## Data values
Simulation Variable | Description | Units | Settable * | Multiplayer | hasIndex
NUMBER OF ENGINES | Number of engines (minimum 0, maximum 4) | Number | N | - | No
ENGINE CONTROL SELECT | Selected engines (combination of bit flags) | Mask | Y | - | No
| 1 = Engine 1 |  |  |  | No
| 2 = Engine 2 |  |  |  | No
| 4 = Engine 3 |  |  |  | No
| 8 = Engine 4 |  |  |  | No
THROTTLE LOWER LIMIT | Percent throttle defining lower limit (negative for reverse thrust equipped airplanes) | Percent | N | - | No
ENGINE TYPE | Engine type: | Enum | N | - | No
| 0 = Piston |  |  |  | No
| 1 = Jet |  |  |  | No
| 2 = None |  |  |  | No
| 3 = Helo(Bell) turbine |  |  |  | No
| 4 = Unsupported |  |  |  | No
| 5 = Turboprop |  |  |  | No
MASTER IGNITION SWITCH | Aircraft master ignition switch (grounds all engines magnetos) | Bool | N | - | No
GENERAL ENG COMBUSTION:index | Combustion flag | Bool | Y | Shared Cockpit (Index of 1 only). | Yes
GENERAL ENG MASTER ALTERNATOR:index | Alternator (generator) switch | Bool | N | Shared Cockpit (Index of 1 only). | Yes
GENERAL ENG FUEL PUMP SWITCH:index | Fuel pump switch | Bool | N | Shared Cockpit (Index of 1 only). | Yes
GENERAL ENG FUEL PUMP ON:index | Fuel pump on/off | Bool | N | - | Yes
GENERAL ENG RPM:index | Engine rpm | Rpm | N | - | Yes
GENERAL ENG PCT MAX RPM:index | Percent of max rated rpm | Percent | N | - | Yes
GENERAL ENG MAX REACHED RPM:index | Maximum attained rpm | Rpm | N | - | Yes
GENERAL ENG THROTTLE LEVER POSITION:index | Percent of max throttle position | Percent over 100 | Y | Shared Cockpit (Index of 1 only). | Yes
GENERAL ENG MIXTURE LEVER POSITION:index | Percent of max mixture lever position | Percent over 100 | Y | Shared Cockpit (Index of 1 only). | Yes
GENERAL ENG PROPELLER LEVER POSITION:index | Percent of max prop lever position | Percent over 100 | Y | Shared Cockpit (Index of 1 only). | Yes
GENERAL ENG STARTER:index | Engine starter on/off | Bool | Y | - | Yes
GENERAL ENG EXHAUST GAS TEMPERATURE:index | Engine exhaust gas temperature. | Rankine | Y | - | Yes
GENERAL ENG OIL PRESSURE:index | Engine oil pressure | Psf | Y | - | Yes
GENERAL ENG OIL LEAKED PERCENT:index | Percent of max oil capacity leaked | Percent | N | - | Yes
GENERAL ENG COMBUSTION SOUND PERCENT:index | Percent of maximum engine sound | Percent | N | - | Yes
GENERAL ENG DAMAGE PERCENT:index | Percent of total engine damage | Percent | N | - | Yes
GENERAL ENG OIL TEMPERATURE:index | Engine oil temperature | Rankine | Y | - | Yes
GENERAL ENG FAILED:index | Fail flag | Bool | N | - | Yes
GENERAL ENG GENERATOR SWITCH:index | Alternator (generator) switch | Bool | N | - | Yes
GENERAL ENG GENERATOR ACTIVE:index | Alternator (generator) on/off | Bool | Y | - | Yes
GENERAL ENG ANTI ICE POSITION:index | Engine anti-ice switch | Bool | N | - | Yes
GENERAL ENG FUEL VALVE:index | Fuel valve state | Bool | N | Shared Cockpit (Index of 1 only). | Yes
GENERAL ENG FUEL PRESSURE:index | Engine fuel pressure | Psi | Y | - | Yes
GENERAL ENG ELAPSED TIME:index | Total engine elapsed time | Hours | N | - | Yes
RECIP ENG COWL FLAP POSITION:index | Percent cowl flap opened | Percent | Y | Shared Cockpit (Index of 1 only). | Yes
RECIP ENG PRIMER:index | Engine primer position | Bool | Y | - | Yes
RECIP ENG MANIFOLD PRESSURE:index | Engine manifold pressure | Psi | Y | - | Yes
RECIP ENG ALTERNATE AIR POSITION:index | Alternate air control | Position | Y | - | Yes
RECIP ENG COOLANT RESERVOIR PERCENT:index | Percent coolant available | Percent | Y | - | Yes
RECIP ENG LEFT MAGNETO:index | Left magneto state | Bool | Y | Shared Cockpit (Index of 1 only). | Yes
RECIP ENG RIGHT MAGNETO:index | Right magneto state | Bool | Y | Shared Cockpit (Index of 1 only). | Yes
RECIP ENG BRAKE POWER:index | Brake power produced by engine | Foot pounds per second | Y | - | Yes
RECIP ENG STARTER TORQUE:index | Torque produced by engine | Foot pound | Y | - | Yes
RECIP ENG TURBOCHARGER FAILED:index | Turbo failed state | Bool | Y | - | Yes
RECIP ENG EMERGENCY BOOST ACTIVE:index | War emergency power active | Bool | Y | - | Yes
RECIP ENG EMERGENCY BOOST ELAPSED TIME:index | Elapsed time war emergency power active | Hours | Y | - | Yes
RECIP ENG WASTEGATE POSITION:index | Percent turbo wastegate closed | Percent | Y | - | Yes
RECIP ENG TURBINE INLET TEMPERATURE:index | Engine turbine inlet temperature | Celsius | Y | - | Yes
RECIP ENG CYLINDER HEAD TEMPERATURE:index | Engine cylinder head temperature | Celsius | Y | - | Yes
RECIP ENG RADIATOR TEMPERATURE:index | Engine radiator temperature | Celsius | Y | - | Yes
RECIP ENG FUEL FLOW:index | Engine fuel flow | Pounds per hour | Y | - | Yes
RECIP ENG FUEL TANK SELECTOR:index | Fuel tank selected for engine. See fuel tank list. | Enum | Y | - | Yes
RECIP ENG FUEL TANKS USED:index | Fuel tanks used, one or more of the following bit flags: | Mask | Y | - | Yes
| Center 1 Bit 0 |  |  |  | No
| Center 2 Bit 1 |  |  |  | No
| Center 3 Bit 2 |  |  |  | No
| Left Main Bit 3 |  |  |  | No
| Left Aux Bit 4 |  |  |  | No
| Left Tip Bit 5 |  |  |  | No
| Right Main Bit 6 |  |  |  | No
| Right Aux Bit 7 |  |  |  | No
| Right Tip Bit 8 |  |  |  | No
| External 1 Bit 9 |  |  |  | No
| External 2 Bit 10 |  |  |  | No
RECIP ENG FUEL NUMBER TANKS USED:index | Number of tanks currently being used | Number | N | - | Yes
RECIP CARBURETOR TEMPERATURE:index | Carburetor temperature | Celsius | Y | - | Yes
RECIP MIXTURE RATIO:index | Fuel / Air mixture ratio | Ratio | Y | - | Yes
TURB ENG N1:index | Turbine engine N1 | Percent | Y | Shared Cockpit (Index of 1 only). | Yes
TURB ENG N2:index | Turbine engine N2 | Percent | Y | Shared Cockpit (Index of 1 only). | Yes
TURB ENG CORRECTED N1:index | Turbine engine corrected N1 | Percent | Y | Shared Cockpit (Index of 1 only). | Yes
TURB ENG CORRECTED N2:index | Turbine engine corrected N2 | Percent | Y | Shared Cockpit (Index of 1 only). | Yes
TURB ENG CORRECTED FF:index | Corrected fuel flow | Pounds per hour | Y | - | Yes
TURB ENG MAX TORQUE PERCENT:index | Percent of max rated torque | Percent | Y | - | Yes
TURB ENG PRESSURE RATIO:index | Engine pressure ratio | Ratio | Y | - | Yes
TURB ENG ITT:index | Engine ITT | Rankine | Y | - | Yes
TURB ENG AFTERBURNER:index | Afterburner state | Bool | N | - | Yes
TURB ENG JET THRUST:index | Engine jet thrust | Pounds | N | - | Yes
TURB ENG BLEED AIR:index | Bleed air pressure | Psi | N | - | Yes
TURB ENG TANK SELECTOR:index | Fuel tank selected for engine. See fuel tank list. | Enum | Y | - | Yes
TURB ENG TANKS USED:index | Fuel tanks used, one or more of the following bit flags: | Mask | N | - | Yes
| Center 1 Bit 0 |  |  |  | No
| Center 2 Bit 1 |  |  |  | No
| Center 3 Bit 2 |  |  |  | No
| Left Main Bit 3 |  |  |  | No
| Left Aux Bit 4 |  |  |  | No
| Left Tip Bit 5 |  |  |  | No
| Right Main Bit 6 |  |  |  | No
| Right Aux Bit 7 |  |  |  | No
| Right Tip Bit 8 |  |  |  | No
| External 1 Bit 9 |  |  |  | No
| External 2 Bit 10 |  |  |  | No
TURB ENG NUM TANKS USED:index | Number of tanks currently being used | Number | N | - | Yes
TURB ENG FUEL FLOW PPH:index | Engine fuel flow | Pounds per hour | N | - | Yes
TURB ENG REVERSE NOZZLE PERCENT:index | Percent thrust reverser nozzles deployed | Percent | N | - | Yes
TURB ENG VIBRATION:index | Engine vibration value | Number | N | - | Yes
ENG FAILED:index | Failure flag | Number | N | - | Yes
ENG RPM ANIMATION PERCENT:index | Percent max rated rpm used for visual animation | Percent | N | - | Yes
ENG ON FIRE:index | On fire state | Bool | Y | - | Yes
ENG ON FIRE INDICATED:index | On fire indicator state. This is normally the same as "ENG ON FIRE" unless a false indication is triggered. | Bool | N | - | Yes
ENG FUEL FLOW BUG POSITION:index | Fuel flow reference | Pounds per hour | N | - | Yes
PROP RPM:index | Propeller rpm | Rpm | Y | - | Yes
PROP MAX RPM PERCENT:index | Percent of max rated rpm | Percent | N | - | Yes
PROP THRUST:index | Propeller thrust | Pounds | N | - | Yes
PROP BETA:index | Prop blade pitch angle | Radians | N | - | Yes
PROP FEATHERING INHIBIT:index | Feathering inhibit flag | Bool | N | - | Yes
PROP FEATHERED:index | Feathered state | Bool | N | - | Yes
PROP SYNC DELTA LEVER:index | Corrected prop correction input on slaved engine | Position | N | - | Yes
PROP AUTO FEATHER ARMED:index | Auto-feather armed state | Bool | N | - | Yes
PROP FEATHER SWITCH:index | Prop feather switch | Bool | N | - | Yes
PANEL AUTO FEATHER SWITCH:index | Auto-feather arming switch | Bool | N | - | Yes
PROP SYNC ACTIVE:index | True if prop sync is active | Bool | N | - | Yes
PROP DEICE SWITCH:index | True if prop deice switch on | Bool | N | - | Yes
ENG COMBUSTION | True if the engine is running | Bool | N | - | No
ENG N1 RPM:index | Engine N1 rpm [0 to 16384 = 0 to 100%] | Rpm | N | - | Yes
ENG N2 RPM:index | Engine N2 rpm [0 to 16384 = 0 to 100%] | Rpm | N | - | Yes
ENG FUEL FLOW GPH:index | Engine fuel flow | Gallons per hour | N | - | Yes
ENG FUEL FLOW PPH:index | Engine fuel flow | Pounds per hour | N | - | Yes
ENG TORQUE:index | Torque | Foot pounds | N | - | Yes
ENG ANTI ICE:index | Anti-ice switch | Bool | N | - | Yes
ENG PRESSURE RATIO:index | Engine pressure ratio | Ratio | N | - | Yes
ENG EXHAUST GAS TEMPERATURE:index | Exhaust gas temperature | Rankine | N | - | Yes
ENG EXHAUST GAS TEMPERATURE GES:index | Governed engine setting | Percent over 100 | N | - | Yes
ENG CYLINDER HEAD TEMPERATURE:index | Engine cylinder head temperature | Rankine | N | - | Yes
ENG OIL TEMPERATURE:index | Engine oil temperature | Rankine | N | - | Yes
ENG OIL PRESSURE:index | Engine oil pressure | Pounds per square foot | N | - | Yes
ENG OIL QUANTITY:index | Engine oil quantity as a percentage of full capacity | Percent over 100 | N | - | Yes
ENG HYDRAULIC PRESSURE:index | Engine hydraulic pressure | Pounds per square foot | N | - | Yes
ENG HYDRAULIC QUANTITY:index | Engine hydraulic fluid quantity, as a percentage of total capacity | Percent over 100 | N | - | Yes
ENG MANIFOLD PRESSURE:index | Engine manifold pressure. | inHG | N | - | Yes
ENG VIBRATION:index | Engine vibration | Number | N | - | Yes
ENG RPM SCALER:index | Obsolete | Scalar | N | - | Yes
ENG MAX RPM | Maximum rpm | Rpm | N | - | No
GENERAL ENG STARTER ACTIVE | True if engine starter is active | Bool | N | - | No
GENERAL ENG FUEL USED SINCE START | Fuel used since the engines were last started | Pounds | N | - | No
TURB ENG PRIMARY NOZZLE PERCENT:index | Percent thrust of primary nozzle | Percent over 100 | N | - | Yes
TURB ENG IGNITION SWITCH | Turbine engine ignition switch: 0 = OFF, 1 = AUTO, 2 = ON | Enum | N | - | No
TURB ENG IGNITION ON | True if engine ignition is active | Bool | N | - | No
TURB ENG MASTER STARTER SWITCH | True if the turbine engine master starter switch is on | Bool | N | - | No
TURB ENG AFTERBURNER STAGE ACTIVE | The stage of the afterburner, or 0 if the afterburner is not active. | Number | N | - | No
TURB ENG AFTERBURNER PCT ACTIVE | The percentage that the afterburner is running at. | Percent over 100 | N | - | No
FUEL TANK CENTER LEVEL | Percent of maximum capacity | Percent over 100 | Y | - | No
FUEL TANK CENTER2 LEVEL | Percent of maximum capacity | Percent over 100 | Y | - | No
FUEL TANK CENTER3 LEVEL | Percent of maximum capacity | Percent over 100 | Y | - | No
FUEL TANK LEFT MAIN LEVEL | Percent of maximum capacity | Percent over 100 | Y | - | No
FUEL TANK LEFT AUX LEVEL | Percent of maximum capacity | Percent over 100 | Y | - | No
FUEL TANK LEFT TIP LEVEL | Percent of maximum capacity | Percent over 100 | Y | - | No
FUEL TANK RIGHT MAIN LEVEL | Percent of maximum capacity | Percent over 100 | Y | - | No
FUEL TANK RIGHT AUX LEVEL | Percent of maximum capacity | Percent over 100 | Y | - | No
FUEL TANK RIGHT TIP LEVEL | Percent of maximum capacity | Percent over 100 | Y | - | No
FUEL TANK EXTERNAL1 LEVEL | Percent of maximum capacity | Percent over 100 | Y | - | No
FUEL TANK EXTERNAL2 LEVEL | Percent of maximum capacity | Percent over 100 | Y | - | No
FUEL TANK CENTER CAPACITY | Maximum capacity in volume | Gallons | N | - | No
FUEL TANK CENTER2 CAPACITY | Maximum capacity in volume | Gallons | N | - | No
FUEL TANK CENTER3 CAPACITY | Maximum capacity in volume | Gallons | N | - | No
FUEL TANK LEFT MAIN CAPACITY | Maximum capacity in volume | Gallons | N | - | No
FUEL TANK LEFT AUX CAPACITY | Maximum capacity in volume | Gallons | N | - | No
FUEL TANK LEFT TIP CAPACITY | Maximum capacity in volume | Gallons | N | - | No
FUEL TANK RIGHT MAIN CAPACITY | Maximum capacity in volume | Gallons | N | - | No
FUEL TANK RIGHT AUX CAPACITY | Maximum capacity in volume | Gallons | N | - | No
FUEL TANK RIGHT TIP CAPACITY | Maximum capacity in volume | Gallons | N | - | No
FUEL TANK EXTERNAL1 CAPACITY | Maximum capacity in volume | Gallons | N | - | No
FUEL TANK EXTERNAL2 CAPACITY | Maximum capacity in volume | Gallons | N | - | No
FUEL LEFT CAPACITY | Maximum capacity in volume | Gallons | N | - | No
FUEL RIGHT CAPACITY | Maximum capacity in volume | Gallons | N | - | No
FUEL TANK CENTER QUANTITY | Current quantity in volume | Gallons | Y | - | No
FUEL TANK CENTER2 QUANTITY | Current quantity in volume | Gallons | Y | - | No
FUEL TANK CENTER3 QUANTITY | Current quantity in volume | Gallons | Y | - | No
FUEL TANK LEFT MAIN QUANTITY | Current quantity in volume | Gallons | Y | - | No
FUEL TANK LEFT AUX QUANTITY | Current quantity in volume | Gallons | Y | - | No
FUEL TANK LEFT TIP QUANTITY | Current quantity in volume | Gallons | Y | - | No
FUEL TANK RIGHT MAIN QUANTITY | Current quantity in volume | Gallons | Y | - | No
FUEL TANK RIGHT AUX QUANTITY | Current quantity in volume | Gallons | Y | - | No
FUEL TANK RIGHT TIP QUANTITY | Current quantity in volume | Gallons | Y | - | No
FUEL TANK EXTERNAL1 QUANTITY | Current quantity in volume | Gallons | Y | - | No
FUEL TANK EXTERNAL2 QUANTITY | Current quantity in volume | Gallons | Y | - | No
FUEL LEFT QUANTITY | Current quantity in volume | Gallons | N | - | No
FUEL RIGHT QUANTITY | Current quantity in volume | Gallons | N | - | No
FUEL TOTAL QUANTITY | Current quantity in volume | Gallons | N | - | No
FUEL WEIGHT PER GALLON | Fuel weight per gallon | Pounds | N | - | No
FUEL TANK SELECTOR:index | Which tank is selected. See fuel tank list. | Enum | Y | - | Yes
FUEL CROSS FEED | Cross feed valve: 0, closed, 1 open | Enum | N | - | No
FUEL TOTAL CAPACITY | Total capacity of the aircraft | Gallons | N | - | No
FUEL SELECTED QUANTITY PERCENT | Percent or capacity for selected tank | Percent over 100 | N | - | No
FUEL SELECTED QUANTITY | Quantity of selected tank | Gallons | N | - | No
FUEL TOTAL QUANTITY WEIGHT | Current total fuel weight of the aircraft | Pounds | N | - | No
NUM FUEL SELECTORS | Number of selectors on the aircraft | Number | N | - | No
UNLIMITED FUEL | Unlimited fuel flag | Bool | N | - | No
ESTIMATED FUEL FLOW | Estimated fuel flow at cruise | Pounds per hour | N | - | No
LIGHT STROBE | Light switch state | Bool | N | All aircraft | No
LIGHT PANEL | Light switch state | Bool | N | All aircraft | No
LIGHT LANDING | Light switch state | Bool | N | All aircraft | No
LIGHT TAXI | Light switch state | Bool | N | All aircraft | No
LIGHT BEACON | Light switch state | Bool | N | All aircraft | No
LIGHT NAV | Light switch state | Bool | N | All aircraft | No
LIGHT LOGO | Light switch state | Bool | N | All aircraft | No
LIGHT WING | Light switch state | Bool | N | All aircraft | No
LIGHT RECOGNITION | Light switch state | Bool | N | All aircraft | No
LIGHT CABIN | Light switch state | Bool | N | All aircraft | No
LIGHT ON STATES | Bit mask: 0x0001: Nav 0x0002: Beacon 0x0004: Landing 0x0008: Taxi 0x0010: Strobe 0x0020: Panel 0x0040: Recognition 0x0080: Wing 0x0100: Logo 0x0200: Cabin | Mask | N | - | No
LIGHT STATES | Same as LIGHT ON STATES | Mask | N | All aircraft | No
LANDING LIGHT PBH | Landing light pitch bank and heading | SIMCONNECT_DATA_XYZ structure | N | - | No
LIGHT TAXI ON | Return true if the light is on. | Bool | N | - | No
LIGHT STROBE ON | Return true if the light is on. | Bool | N | - | No
LIGHT PANEL ON | Return true if the light is on. | Bool | N | - | No
LIGHT RECOGNITION ON | Return true if the light is on. | Bool | N | - | No
LIGHT WING ON | Return true if the light is on. | Bool | N | - | No
LIGHT LOGO ON | Return true if the light is on. | Bool | N | - | No
LIGHT CABIN ON | Return true if the light is on. | Bool | N | - | No
LIGHT HEAD ON | Return true if the light is on. | Bool | N | - | No
LIGHT BRAKE ON | Return true if the light is on. | Bool | N | - | No
LIGHT NAV ON | Return true if the light is on. | Bool | N | - | No
LIGHT BEACON ON | Return true if the light is on. | Bool | N | - | No
LIGHT LANDING ON | Return true if the light is on. | Bool | N | - | No
GROUND VELOCITY | Speed relative to the earths surface | Knots | N | - | No
TOTAL WORLD VELOCITY | Speed relative to the earths center | Feet per second | N | - | No
VELOCITY BODY Z | True longitudinal speed, relative to aircraft axis | Feet per second | Y | - | No
VELOCITY BODY X | True lateral speed, relative to aircraft axis | Feet per second | Y | - | No
VELOCITY BODY Y | True vertical speed, relative to aircraft axis | Feet per second | Y | - | No
VELOCITY WORLD Z | Speed relative to earth, in North/South direction | Feet per second | Y | - | No
VELOCITY WORLD X | Speed relative to earth, in East/West direction | Feet per second | Y | - | No
VELOCITY WORLD Y | Speed relative to earth, in vertical direction | Feet per second | Y | - | No
ACCELERATION WORLD X | Acceleration relative to earth, in east/west direction | Feet per second squared | Y | - | No
ACCELERATION WORLD Y | Acceleration relative to Earth, in vertical direction | Feet per second squared | Y | - | No
ACCELERATION WORLD Z | Acceleration relative to earth, in north/south direction | Feet per second squared | Y | - | No
ACCELERATION BODY X | Acceleration relative to aircraft axis, in east/west direction | Feet per second squared | Y | - | No
ACCELERATION BODY Y | Acceleration relative to aircraft axis, in vertical direction | Feet per second squared | Y | - | No
ACCELERATION BODY Z | Acceleration relative to aircraft axis, in north/south direction | Feet per second squared | Y | - | No
ROTATION VELOCITY BODY X | Rotation relative to aircraft axis | Feet per second | Y | - | No
ROTATION VELOCITY BODY Y | Rotation relative to aircraft axis | Feet per second | Y | - | No
ROTATION VELOCITY BODY Z | Rotation relative to aircraft axis | Feet per second | Y | - | No
RELATIVE WIND VELOCITY BODY X | Lateral speed relative to wind | Feet per second | N | - | No
RELATIVE WIND VELOCITY BODY Y | Vertical speed relative to wind | Feet per second | N | - | No
RELATIVE WIND VELOCITY BODY Z | Longitudinal speed relative to wind | Feet per second | N | - | No
PLANE ALT ABOVE GROUND | Altitude above the surface | Feet | Y | - | No
PLANE LATITUDE | Latitude of aircraft, North is positive, South negative | Radians | Y | - | No
PLANE LONGITUDE | Longitude of aircraft, East is positive, West negative | Radians | Y | - | No
PLANE ALTITUDE | Altitude of aircraft | Feet | Y | - | No
PLANE PITCH DEGREES | Pitch angle, although the name mentions degrees the units used are radians | Radians | Y | - | No
PLANE BANK DEGREES | Bank angle, although the name mentions degrees the units used are radians | Radians | Y | - | No
PLANE HEADING DEGREES TRUE | Heading relative to true north, although the name mentions degrees the units used are radians | Radians | Y | - | No
PLANE HEADING DEGREES MAGNETIC | Heading relative to magnetic north, although the name mentions degrees the units used are radians | Radians | Y | - | No
MAGVAR | Magnetic variation | Degrees | N | - | No
GROUND ALTITUDE | Altitude of surface | Meters | N | - | No
SIM ON GROUND | On ground flag (To set, passing a non-zero argument will set the object on the ground. Passing zero has no effect.) | Bool | Y | - | No
INCIDENCE ALPHA | Angle of attack | Radians | N | - | No
INCIDENCE BETA | Sideslip angle | Radians | N | - | No
WING FLEX PCT:index | The current wing flex. Different values can be set for each wing (for example, during banking). Set an index of 1 for the left wing, and 2 for the right wing. | Percent over 100 | Y | - | Yes
STRUCT LATLONALT | Returns the latitude, longitude and altitude of the user aircraft. | SIMCONNECT_DATA_LATLONALTstructure | N | - | No
STRUCT LATLONALTPBH | Returns the pitch, bank and heading of the user aircraft. | SIMCONNECT_DATA_LATLONALTstructure | N | - | No
STRUCT SURFACE RELATIVE VELOCITY | The relative surface velocity. | SIMCONNECT_DATA_XYZ structure, feet per second | N | - | No
STRUCT WORLDVELOCITY | The world velocity. | SIMCONNECT_DATA_XYZ structure, feet per second | N | - | No
STRUCT WORLD ROTATION VELOCITY | The world rotation velocity. | SIMCONNECT_DATA_XYZ structure, radians per second | N | - | No
STRUCT BODY VELOCITY | The object body velocity. | SIMCONNECT_DATA_XYZ structure, feet per second | N | - | No
STRUCT BODY ROTATION VELOCITY | The body rotation velocity. Individual body rotation values are in the Aircraft Position and Speed section. | SIMCONNECT_DATA_XYZ structure, radians per second | N | - | No
STRUCT WORLD ACCELERATION | The world acceleration for each axis. Individual world acceleration values are in the Aircraft Position and Speed section. | SIMCONNECT_DATA_XYZ structure, feet per second squared | N | - | No
STRUCT ENGINE POSITION:index | The engine position relative to the reference datum position for the aircraft. | SIMCONNECT_DATA_XYZ structure, feet. | N | - | Yes
STRUCT EYEPOINT DYNAMIC ANGLE | The angle of the eyepoint view. Zero, zero, zero is straight ahead. | SIMCONNECT_DATA_XYZ structure, radians | N | - | No
STRUCT EYEPOINT DYNAMIC OFFSET | A variable offset away from the EYEPOINT POSITION | SIMCONNECT_DATA_XYZ structure, feet | N | - | No
EYEPOINT POSITION | The eyepoint position relative to the reference datum position for the aircraft. | SIMCONNECT_DATA_XYZ structure, feet | N | - | No
AIRSPEED TRUE | True airspeed | Knots | Y | - | No
AIRSPEED INDICATED | Indicated airspeed | Knots | Y | - | No
AIRSPEED TRUE CALIBRATE | Angle of True calibration scale on airspeed indicator | Degrees | Y | Shared Cockpit | No
AIRSPEED BARBER POLE | Redline airspeed (dynamic on some aircraft) | Knots | N | - | No
AIRSPEED MACH | Current mach | Mach | N | - | No
VERTICAL SPEED | Vertical speed indication | Feet per second | Y | - | No
MACH MAX OPERATE | Maximum design mach | Mach | N | - | No
STALL WARNING | Stall warning state | Bool | N | - | No
OVERSPEED WARNING | Overspeed warning state | Bool | N | - | No
BARBER POLE MACH | Mach associated with maximum airspeed | Mach | N | - | No
INDICATED ALTITUDE | Altimeter indication | Feet | Y | - | No
KOHLSMAN SETTING MB | Altimeter setting | Millibars | Y | - | No
KOHLSMAN SETTING HG | Altimeter setting | Inches of Mercury, inHg | Y | - | No
ATTITUDE INDICATOR PITCH DEGREES | AI pitch indication | Radians | N | - | No
ATTITUDE INDICATOR BANK DEGREES | AI bank indication | Radians | N | - | No
ATTITUDE BARS POSITION | AI reference pitch reference bars | Percent over 100 | N | - | No
ATTITUDE CAGE | AI caged state | Bool | N | - | No
WISKEY COMPASS INDICATION DEGREES | Magnetic compass indication | Degrees | Y | - | No
PLANE HEADING DEGREES GYRO | Heading indicator (directional gyro) indication | Radians | Y | - | No
HEADING INDICATOR | Heading indicator (directional gyro) indication | Radians | N | - | No
GYRO DRIFT ERROR | Angular error of heading indicator | Radians | N | - | No
DELTA HEADING RATE | Rate of turn of heading indicator | Radians per second | Y | - | No
TURN COORDINATOR BALL | Turn coordinator ball position [-127 to 127] | Position 128 | N | - | No
ANGLE OF ATTACK INDICATOR | AoA indication | Radians | N | - | No
RADIO HEIGHT | Radar altitude | Feet | N | - | No
PARTIAL PANEL ADF | Gauge fail flag (0 = ok, 1 = fail, 2 = blank) | Enum | Y | - | No
PARTIAL PANEL AIRSPEED | Gauge fail flag (0 = ok, 1 = fail, 2 = blank) | Enum | Y | - | No
PARTIAL PANEL ALTIMETER | Gauge fail flag (0 = ok, 1 = fail, 2 = blank) | Enum | Y | - | No
PARTIAL PANEL ATTITUDE | Gauge fail flag (0 = ok, 1 = fail, 2 = blank) | Enum | Y | - | No
PARTIAL PANEL COMM | Gauge fail flag (0 = ok, 1 = fail, 2 = blank) | Enum | Y | - | No
PARTIAL PANEL COMPASS | Gauge fail flag (0 = ok, 1 = fail, 2 = blank) | Enum | Y | - | No
PARTIAL PANEL ELECTRICAL | Gauge fail flag (0 = ok, 1 = fail, 2 = blank) | Enum | Y | - | No
PARTIAL PANEL AVIONICS | Gauge fail flag (0 = ok, 1 = fail, 2 = blank) | Enum | N | - | No
PARTIAL PANEL ENGINE | Gauge fail flag (0 = ok, 1 = fail, 2 = blank) | Enum | Y | - | No
PARTIAL PANEL FUEL INDICATOR | Gauge fail flag (0 = ok, 1 = fail, 2 = blank) | Enum | N | - | No
PARTIAL PANEL HEADING | Gauge fail flag (0 = ok, 1 = fail, 2 = blank) | Enum | Y | - | No
PARTIAL PANEL VERTICAL VELOCITY | Gauge fail flag (0 = ok, 1 = fail, 2 = blank) | Enum | Y | - | No
PARTIAL PANEL TRANSPONDER | Gauge fail flag (0 = ok, 1 = fail, 2 = blank) | Enum | Y | - | No
PARTIAL PANEL NAV | Gauge fail flag (0 = ok, 1 = fail, 2 = blank) | Enum | Y | - | No
PARTIAL PANEL PITOT | Gauge fail flag (0 = ok, 1 = fail, 2 = blank) | Enum | Y | - | No
PARTIAL PANEL TURN COORDINATOR | Gauge fail flag (0 = ok, 1 = fail, 2 = blank) | Enum | N | - | No
PARTIAL PANEL VACUUM | Gauge fail flag (0 = ok, 1 = fail, 2 = blank) | Enum | Y | - | No
PARTIAL PANEL TACAN | Gauge fail flag (0 = ok, 1 = fail, 2 = blank) | Enum | Y | - | No
MAX G FORCE | Maximum G force attained | Gforce | N | - | No
MIN G FORCE | Minimum G force attained | Gforce | N | - | No
SUCTION PRESSURE | Vacuum system suction pressure | Inches of Mercury, inHg | Y | - | No
AVIONICS MASTER SWITCH | Avionics switch state | Bool | N | All aircraft | No
NAV SOUND:index | Nav audio flag. Index of 1 or 2. | Bool | N | Shared Cockpit | Yes
DME SOUND | DME audio flag | Bool | N | Shared Cockpit | No
TACAN DME SOUND | Tacan DME audio flag | Bool | N | All Aircraft | No
ADF SOUND:index | ADF audio flag. Index of 0 or 1. | Bool | N | Shared Cockpit | Yes
TACAN SOUND:index | Tacan audio flag. Index of 0 or 1. | Bool | N | All aircraft | Yes
MARKER SOUND | Marker audio flag | Bool | N | Shared Cockpit | No
COM TRANSMIT:index | Audio panel com transmit state. Index of 1 or 2. | Bool | N | Shared Cockpit | Yes
COM RECIEVE ALL | Flag if all Coms receiving | Bool | N | Shared Cockpit | No
COM ACTIVE FREQUENCY:index | Com frequency. Index is 1 or 2. | Frequency BCD16 | N | All aircraft | Yes
COM STANDBY FREQUENCY:index | Com standby frequency. Index is 1 or 2. | Frequency BCD16 | N | All aircraft | Yes
COM STATUS:index | Radio status flag : | Enum | N | - | Yes
| -1 =Invalid |  |  |  | No
| 0 = OK |  |  |  | No
| 1 = Does not exist |  |  |  | No
| 2 = No electricity |  |  |  | No
| 3 = Failed |  |  |  | No
NAV ACTIVE FREQUENCY:index | Nav active frequency. Index is 1 or 2. | MHz | N | Shared Cockpit | Yes
NAV STANDBY FREQUENCY:index | Nav standby frequency. Index is 1 or 2. | MHz | N | Shared Cockpit | Yes
NAV SIGNAL:index | Nav signal strength | Number | N | - | Yes
NAV HAS NAV:index | Flag if Nav has signal | Bool | N | - | Yes
NAV HAS LOCALIZER:index | Flag if tuned station is a localizer | Bool | N | - | Yes
NAV HAS DME:index | Flag if tuned station has a DME | Bool | N | - | Yes
NAV HAS GLIDE SLOPE:index | Flag if tuned station has a glideslope | Bool | N | - | Yes
NAV BACK COURSE FLAGS:index | Returns the following bit flags: | Flags | N | - | Yes
| BIT0: 1=back course available |  |  |  | No
| BIT1: 1=localizer tuned in |  |  |  | No
| BIT2: 1=on course |  |  |  | No
| BIT7: 1=station active |  |  |  | No
NAV MAGVAR:index | Magnetic variation of tuned nav station | Degrees | N | - | Yes
NAV RADIAL:index | Radial that aircraft is on | Degrees | N | - | Yes
NAV RADIAL ERROR:index | Difference between current radial and OBS tuned radial | Degrees | N | - | Yes
NAV LOCALIZER:index | Localizer course heading | Degrees | N | - | Yes
NAV GLIDE SLOPE ERROR:index | Difference between current position and glideslope angle. Note that this provides 32 bit floating point precision, rather than the 8 bit integer precision of NAV GSI. | Degrees | N | - | Yes
NAV CDI:index | CDI needle deflection (+/- 127) | Number | N | - | Yes
NAV GSI:index | Glideslope needle deflection (+/- 119). Note that this provides only 8 bit precision, whereas NAV GLIDE SLOPE ERROR provides 32 bit floating point precision. | Number | N | - | Yes
NAV TOFROM:index | Nav TO/FROM flag: | Enum | N | - | Yes
| 0 = Off |  |  |  | No
| 1 = TO |  |  |  | No
| 2 = FROM |  |  |  | No
NAV GS FLAG:index | Glideslope flag | Bool | N | - | Yes
NAV OBS:index | OBS setting. Index of 1 or 2. | Degrees | Y | Shared Cockpit | Yes
NAV DME:index | DME distance | Nautical miles | N | - | Yes
NAV DMESPEED:index | DME speed | Knots | N | - | Yes
ADF ACTIVE FREQUENCY:index | ADF frequency. Index of 1 or 2. | Frequency ADF BCD32 | N | Shared Cockpit | Yes
ADF STANDBY FREQUENCY:index | ADF standby frequency | Hz | N | - | Yes
ADF RADIAL:index | Current direction from NDB station | Degrees | N | - | Yes
ADF SIGNAL:index | Signal strength | Number | N | - | Yes
TACAN ACTIVE CHANNEL:index | Active channel | Number | N | - | Yes
TACAN STANDBY CHANNEL:index | Standby channel | Number | N | - | Yes
TACAN XY BAND:index | Selected X-Y Band (0 = X, 1 = Y) | Enum | N | - | Yes
TACAN RADIAL:index | Direction from the station | Degrees | N | - | Yes
TACAN SIGNAL:index | Tacan signal strength | Number | N | - | Yes
TACAN HAS NAV:index | Flag if Tacan has lateral signal | Bool | N | - | Yes
TACAN MAGVAR:index | Magnetic variation of tuned station | Degrees | N | - | Yes
TACAN DME:index | Distance from tuned station | Nautical Miles | N | - | Yes
TACAN DMESPEED:index | DME speed relative to tuned station | Knots | N | - | Yes
TRANSPONDER CODE:index | 4-digit code | BCO16 | N | All aircraft (Index of 1 only). | Yes
MARKER BEACON STATE | Marker beacon state: | Enum | Y | - | No
| 0 = None |  |  |  | No
| 1 = Outer |  |  |  | No
| 2 = Middle |  |  |  | No
| 3 = Inner |  |  |  | No
INNER MARKER | Inner marker state | Bool | Y | - | No
MIDDLE MARKER | Middle marker state | Bool | Y | - | No
OUTER MARKER | Outer marker state | Bool | Y | - | No
NAV RAW GLIDE SLOPE:index | Glide slope angle | Degrees | N | - | Yes
ADF CARD | ADF compass rose setting | Degrees | N | Shared Cockpit | No
HSI CDI NEEDLE | Needle deflection (+/- 127) | Number | N | - | No
HSI GSI NEEDLE | Needle deflection (+/- 119) | Number | N | - | No
HSI CDI NEEDLE VALID | Signal valid | Bool | N | - | No
HSI GSI NEEDLE VALID | Signal valid | Bool | N | - | No
HSI TF FLAGS | Nav TO/FROM flag: | Enum | N | - | No
| 0 = Off |  |  |  | No
| 1 = TO |  |  |  | No
| 2 = FROM |  |  |  | No
HSI BEARING VALID | This will return true if the HSI BEARING variable contains valid data. | Bool | N | - | No
HSI BEARING | If the GPS DRIVES NAV1 variable is true and the HSI BEARING VALID variable is true, this variable contains the HSI needle bearing. If the GPS DRIVES NAV1 variable is false and the HSI BEARING VALID variable is true, this variable contains the ADF1 frequency. | Degrees | N | - | No
HSI HAS LOCALIZER | Station is a localizer | Bool | N | - | No
HSI SPEED | DME/GPS speed | Knots | N | - | No
HSI DISTANCE | DME/GPS distance | Nautical miles | N | - | No
GPS POSITION LAT | Current GPS latitude | Degrees | N | - | No
GPS POSITION LON | Current GPS longitude | Degrees | N | - | No
GPS POSITION ALT | Current GPS altitude | Meters | N | - | No
GPS MAGVAR | Current GPS magnetic variation | Radians | N | - | No
GPS IS ACTIVE FLIGHT PLAN | Flight plan mode active | Bool | N | - | No
GPS IS ACTIVE WAY POINT | Waypoint mode active | Bool | N | - | No
GPS IS ARRIVED | Is flight plan destination reached | Bool | N | - | No
GPS IS DIRECTTO FLIGHTPLAN | Is Direct To Waypoint mode active | Bool | N | - | No
GPS GROUND SPEED | Current ground speed | Meters per second | N | - | No
GPS GROUND TRUE HEADING | Current true heading | Radians | N | - | No
GPS GROUND MAGNETIC TRACK | Current magnetic ground track | Radians | N | - | No
GPS GROUND TRUE TRACK | Current true ground track | Radians | N | - | No
GPS WP DISTANCE | Distance to waypoint | Meters | N | - | No
GPS WP BEARING | Magnetic bearing to waypoint | Radians | N | - | No
GPS WP TRUE BEARING | True bearing to waypoint | Radians | N | - | No
GPS WP CROSS TRK | Cross track distance | Meters | N | - | No
GPS WP DESIRED TRACK | Desired track to waypoint | Radians | N | - | No
GPS WP TRUE REQ HDG | Required true heading to waypoint | Radians | N | - | No
GPS WP VERTICAL SPEED | Vertical speed to waypoint | Meters per second | N | - | No
GPS WP TRACK ANGLE ERROR | Tracking angle error to waypoint | Radians | N | - | No
GPS ETE | Estimated time enroute to destination | Seconds | N | - | No
GPS ETA | Estimated time of arrival at destination | Seconds | N | - | No
GPS WP NEXT LAT | Latitude of next waypoint | Degrees | N | - | No
GPS WP NEXT LON | Longitude of next waypoint | Degrees | N | - | No
GPS WP NEXT ALT | Altitude of next waypoint | Meters | N | - | No
GPS WP PREV VALID | Is previous waypoint valid (i.e. current waypoint is not the first waypoint) | Bool | N | - | No
GPS WP PREV LAT | Latitude of previous waypoint | Degrees | N | - | No
GPS WP PREV LON | Longitude of previous waypoint | Degrees | N | - | No
GPS WP PREV ALT | Altitude of previous waypoint | Meters | N | - | No
GPS WP ETE | Estimated time en route to waypoint | Seconds | N | - | No
GPS WP ETA | Estimated time of arrival at waypoint | Seconds | N | - | No
GPS COURSE TO STEER | Suggested heading to steer (for autopilot) | Radians | N | - | No
GPS FLIGHT PLAN WP INDEX | Index of waypoint | Number | N | - | No
GPS FLIGHT PLAN WP COUNT | Number of waypoints | Number | N | - | No
GPS IS ACTIVE WP LOCKED | Is switching to next waypoint locked | Bool | N | - | No
GPS IS APPROACH LOADED | Is approach loaded | Bool | N | - | No
GPS IS APPROACH ACTIVE | Is approach mode active | Bool | N | - | No
GPS APPROACH MODE | Sub mode within approach mode : | Enum | N | - | No
| 0 = None |  |  |  | No
| 1 = Transition |  |  |  | No
| 2 = Final |  |  |  | No
| 3 = Missed |  |  |  | No
GPS APPROACH WP TYPE | Waypoint type within approach mode : | Enum | N | - | No
| 0 = None |  |  |  | No
| 1 = Fix |  |  |  | No
| 2 = Procedure turn left |  |  |  | No
| 3 = Procedure turn right |  |  |  | No
| 4 = Dme arc left |  |  |  | No
| 5 = Dme arc right |  |  |  | No
| 6 = Holding left |  |  |  | No
| 7 = Holding right |  |  |  | No
| 8 = Distance |  |  |  | No
| 9 = Altitude |  |  |  | No
| 10 = Manual sequence |  |  |  | No
| 11 = Vector to final |  |  |  | No
GPS APPROACH IS WP RUNWAY | Waypoint is the runway | Bool | N | - | No
GPS APPROACH SEGMENT TYPE | Segment type within approach : | Enum | N | - | No
| 0 = Line |  |  |  | No
| 1 = Arc clockwise |  |  |  | No
| 2 = Arc counter-clockwise |  |  |  | No
GPS APPROACH APPROACH INDEX | Index of approach for given airport | Number | N | - | No
GPS APPROACH APPROACH TYPE | Approach type : | Enum | N | - | No
| 0 = None |  |  |  | No
| 1 = GPS |  |  |  | No
| 2 = VOR |  |  |  | No
| 3 = NDB |  |  |  | No
| 4 = ILS |  |  |  | No
| 5 = Localizer |  |  |  | No
| 6 = SDF |  |  |  | No
| 7 = LDA |  |  |  | No
| 8 = VOR/DME |  |  |  | No
| 9 = NDB/DME |  |  |  | No
| 10 = RNAV |  |  |  | No
| 11 = Backcourse |  |  |  | No
GPS APPROACH TRANSITION INDEX | Index of approach transition | Number | N | - | No
GPS APPROACH IS FINAL | Is approach transition final approach segment | Bool | N | - | No
GPS APPROACH IS MISSED | Is approach segment missed approach segment | Bool | N | - | No
GPS APPROACH TIMEZONE DEVIATION | Deviation of local time from GMT | Seconds | N | - | No
GPS APPROACH WP INDEX | Index of current waypoint | Number | N | - | No
GPS APPROACH WP COUNT | Number of waypoints | Number | N | - | No
GPS DRIVES NAV1 | GPS is driving Nav 1 indicator | Bool | N | Shared Cockpit | No
COM RECEIVE ALL | Toggles all COM radios to receive on | Bool | N | - | No
COM TEST:index | Enter an index of 1 or 2. True if the COM system is working. | Bool | N | - | Yes
ADF FREQUENCY:index | Legacy, use ADF ACTIVE FREQUENCY | Frequency BCD16 | N | - | Yes
ADF EXT FREQUENCY:index | Legacy, use ADF ACTIVE FREQUENCY | Frequency BCD16 | N | - | Yes
ADF IDENT | ICAO code | String | N | - | No
ADF NAME | Descriptive name | String | N | - | No
NAV IDENT | ICAO code | String | N | - | No
NAV NAME | Descriptive name | String | N | - | No
TACAN IDENT | ICAO code | String | N | - | No
TACAN NAME | Descriptive name | String | N | - | No
NAV CODES:index | Returns bit flags with the following meaning: | Flags | N | - | Yes
| BIT7: 0= VOR 1= Localizer |  |  |  | No
| BIT6: 1= glideslope available |  |  |  | No
| BIT5: 1= no localizer backcourse |  |  |  | No
| BIT4: 1= DME transmitter at glide slope transmitter |  |  |  | No
| BIT3: 1= no nav signal available |  |  |  | No
| BIT2: 1= voice available |  |  |  | No
| BIT1: 1 = TACAN available |  |  |  | No
| BIT0: 1= DME available |  |  |  | No
NAV GLIDE SLOPE | The glide slope gradient. | Number | N | - | No
NAV RELATIVE BEARING TO STATION:index | Relative bearing to station | Degrees | N | - | Yes
SELECTED DME | Selected DME | Number | N | Shared Cockpit | No
GPS WP NEXT ID | ID of next GPS waypoint | String | N | - | No
GPS WP PREV ID | ID of previous GPS waypoint | String | N | - | No
GPS TARGET DISTANCE | Distance to target | Meters | N | - | No
GPS TARGET ALTITUDE | Altitude of GPS target | Meters | N | - | No
ADF LATLONALT:index | Returns the latitude, longitude and altitude of the station the radio equipment is currently tuned to, or zeros if the radio is not tuned to any ADF station. Index of 1 or 2 for ADF 1 and ADF 2. | SIMCONNECT_DATA_LATLONALTstructure | N | - | Yes
NAV VOR LATLONALT:index | Returns the VOR station latitude, longitude and altitude. | SIMCONNECT_DATA_LATLONALTstructure | N | - | Yes
NAV GS LATLONALT:index | Returns the glide slope. | SIMCONNECT_DATA_LATLONALTstructure | N | - | Yes
NAV DME LATLONALT:index | Returns the DME station. | SIMCONNECT_DATA_LATLONALTstructure | N | - | Yes
TACAN LATLONALT:index | Returns the latitude, longitude and altitude of the station the radio equipment is currently tuned to, or zeros if the radio is not tuned to any Tacan station. Index of 1 or 2 for Tacan 1 and Tacan 2. | SIMCONNECT_DATA_LATLONALTstructure | N | - | Yes
TACAN DME LATLONALT:index | Returns the Tacan DME station. | SIMCONNECT_DATA_LATLONALTstructure | N | - | Yes
INNER MARKER LATLONALT | Returns the latitude, longitude and altitude of the inner marker of an approach to a runway, if the aircraft is within the required proximity, otherwise it will return zeros. | SIMCONNECT_DATA_LATLONALTstructure | N | - | No
MIDDLE MARKER LATLONALT | Returns the latitude, longitude and altitude of the middle marker. | SIMCONNECT_DATA_LATLONALTstructure | N | - | No
OUTER MARKER LATLONALT | Returns the latitude, longitude and altitude of the outer marker. | SIMCONNECT_DATA_LATLONALTstructure | N | - | No
YOKE Y POSITION | Control deflection fore/aft (for animation) [-1.0: Fully In, 1.0: Fully Out] | Position | Y | - | No
YOKE X POSITION | Control deflection left/right (for animation) [-1.0: Fully Left, 1.0: Fully Right] | Position | Y | - | No
RUDDER PEDAL POSITION | Rudder pedal deflection (for animation) [-1.0: Left Fully In, 1.0: Right Fully In] | Position | Y | - | No
RUDDER POSITION | Rudder input deflection [-1.0: Full Left, 1.0: Full Right] | Position | Y | - | No
ELEVATOR POSITION | Elevator input deflection [-1.0: Full Down, 1.0: Full Up] | Position | Y | - | No
AILERON POSITION | Aileron input left/right [-1.0: Full Left, 1.0: Full Right] | Position | Y | - | No
ELEVATOR TRIM POSITION | Elevator trim deflection | Radians | Y | Shared Cockpit | No
ELEVATOR TRIM INDICATOR | Elevator trim (for indication) [-1.0: Full Down, 0: Full Up] | Position | N | - | No
ELEVATOR TRIM PCT | Percent elevator trim | Percent over 100 | N | - | No
BRAKE LEFT POSITION | Percent left brake [0 Off, 1.0: Full Left Brake] | Position | Y | - | No
| Note: Setting this variable is momentary, as the simulation value will bleed back to zero. We are simulating spring-loaded toe brakes, and this is just the brake "effect". To set the brakes to a give position, use the event "KEY_AXIS_LEFT_BRAKE_SET". |  |  |  | No
BRAKE RIGHT POSITION | Percent right brake [0 Off, 1.0: Full Right Brake] | Position | Y | - | No
| Note: Setting this variable is momentary, as the simulation value will bleed back to zero. We are simulating spring-loaded toe brakes, and this is just the brake "effect". To set the brakes to a give position, use the event "KEY_AXIS_RIGHT_BRAKE_SET". |  |  |  | No
BRAKE INDICATOR | Brake on indication [0.0: Off, 1.0: Full Brakes] | Position | N | - | No
BRAKE PARKING POSITION | Parking brake on [0: Off, 1.0: Full Parking Brake] | Bool | Y | Shared Cockpit | No
BRAKE PARKING INDICATOR | Parking brake indicator | Bool | N | - | No
SPOILERS ARMED | Auto-spoilers armed | Bool | N | All aircraft | No
SPOILERS HANDLE POSITION | Spoiler handle position [0: Retracted, 1.0: Fully Extended] | Position | Y | All aircraft | No
SPOILERS LEFT POSITION | Percent left spoiler deflected [0: Retracted, 1.0: Fully Extended] | Position | N | - | No
SPOILERS RIGHT POSITION | Percent right spoiler deflected [0: Retracted, 1.0: Fully Extended] | Position | N | - | No
FLAPS HANDLE PERCENT | Percent flap handle extended | Percent over 100 | N | - | No
FLAPS HANDLE INDEX | Index of current flap position | Number | Y | All aircraft | No
FLAPS NUM HANDLE POSITIONS | Number of flap positions | Number | N | - | No
TRAILING EDGE FLAPS LEFT PERCENT | Percent left trailing edge flap extended | Percent over 100 | Y | - | No
TRAILING EDGE FLAPS RIGHT PERCENT | Percent right trailing edge flap extended | Percent over 100 | Y | - | No
TRAILING EDGE FLAPS LEFT ANGLE | Angle left trailing edge flap extended. Use TRAILING EDGE FLAPS LEFT PERCENT to set a value. | Radians | N | - | No
TRAILING EDGE FLAPS RIGHT ANGLE | Angle right trailing edge flap extended. Use TRAILING EDGE FLAPS RIGHT PERCENT to set a value. | Radians | N | - | No
LEADING EDGE FLAPS LEFT PERCENT | Percent left leading edge flap extended | Percent over 100 | Y | - | No
LEADING EDGE FLAPS RIGHT PERCENT | Percent right leading edge flap extended | Percent over 100 | Y | - | No
LEADING EDGE FLAPS LEFT ANGLE | Angle left leading edge flap extended. Use LEADING EDGE FLAPS LEFT PERCENT to set a value. | Radians | N | - | No
LEADING EDGE FLAPS RIGHT ANGLE | Angle right leading edge flap extended. Use LEADING EDGE FLAPS RIGHT PERCENT to set a value. | Radians | N | - | No
AILERON LEFT DEFLECTION | Angle deflection | Radians | N | - | No
AILERON LEFT DEFLECTION PCT | Percent deflection | Percent over 100 | N | - | No
AILERON RIGHT DEFLECTION | Angle deflection | Radians | N | - | No
AILERON RIGHT DEFLECTION PCT | Percent deflection | Percent over 100 | N | - | No
AILERON AVERAGE DEFLECTION | Angle deflection | Radians | N | - | No
AILERON TRIM | Angle deflection | Radians | N | - | No
AILERON TRIM PCT | Percent deflection | Percent over 100 | Y | Shared Cockpit | No
RUDDER DEFLECTION | Angle deflection | Radians | N | - | No
RUDDER DEFLECTION PCT | Percent deflection | Percent over 100 | N | - | No
RUDDER TRIM | Angle deflection | Radians | N | - | No
RUDDER TRIM PCT | Percent deflection | Percent over 100 | Y | Shared Cockpit | No
FLAP DAMAGE BY SPEED | True if flagps are damaged by excessive speed | Bool | N | - | No
FLAP SPEED EXCEEDED | True if safe speed limit for flaps exceeded | Bool | N | - | No
ELEVATOR DEFLECTION | Angle deflection | Radians | N | - | No
ELEVATOR DEFLECTION PCT | Percent deflection | Percent over 100 | N | - | No
ALTERNATE STATIC SOURCE OPEN | Alternate static air source | Bool | N | All aircraft | No
AILERON TRIM PCT | The trim position of the ailerons. Zero is fully retracted. | Percent over 100 | Y | - | No
RUDDER TRIM PCT | The trim position of the rudder. Zero is no trim. | Percent over 100 | Y | - | No
FOLDING WING HANDLE POSITION | True if the folding wing handle is engaged. | Bool | N | - | No
FUEL DUMP SWITCH | If true the aircraft is dumping fuel at the rate set in the configuration file. | Bool | N | - | No
AUTOPILOT MASTER | On/off flag | Bool | Y | Shared Cockpit | No
AUTOPILOT NAV SELECTED | Index of Nav radio selected | Number | N | - | No
AUTOPILOT WING LEVELER | Wing leveler active | Bool | N | Shared Cockpit | No
AUTOPILOT NAV1 LOCK | Lateral nav mode active | Bool | N | - | No
AUTOPILOT HEADING LOCK | Heading mode active | Bool | N | Shared Cockpit | No
AUTOPILOT HEADING LOCK DIR | Selected heading ("heading bug") | Degrees | Y | Shared Cockpit | No
AUTOPILOT ALTITUDE LOCK | Altitude hole active | Bool | N | Shared Cockpit | No
AUTOPILOT ALTITUDE LOCK VAR | Selected altitude ("Altitude bug") | Feet | Y | Shared Cockpit | No
AUTOPILOT ATTITUDE HOLD | Attitude hold active | Bool | N | Shared Cockpit | No
AUTOPILOT GLIDESLOPE HOLD | GS hold active | Bool | N | Shared Cockpit | No
AUTOPILOT PITCH HOLD REF | Current reference pitch | Radians | N | - | No
AUTOPILOT APPROACH HOLD | Approach mode active | Bool | N | Shared Cockpit | No
AUTOPILOT BACKCOURSE HOLD | Back course mode active | Bool | N | Shared Cockpit | No
AUTOPILOT VERTICAL HOLD VAR | Selected vertical speed ("VSI bug") | Feet/minute | Y | Shared Cockpit | No
AUTOPILOT PITCH HOLD | Set to True if the autopilot pitch hold has is engaged. | Bool | N | - | No
AUTOPILOT FLIGHT DIRECTOR ACTIVE | Flight director active | Bool | N | Shared Cockpit | No
AUTOPILOT FLIGHT DIRECTOR PITCH | Reference pitch angle | Radians | N | - | No
AUTOPILOT FLIGHT DIRECTOR BANK | Reference bank angle | Radians | N | - | No
AUTOPILOT AIRSPEED HOLD | Airspeed hold active | Bool | N | Shared Cockpit | No
AUTOPILOT AIRSPEED HOLD VAR | Selected airspeed | Knots | N | Shared Cockpit | No
AUTOPILOT MACH HOLD | Mach hold active | Bool | N | Shared Cockpit | No
AUTOPILOT MACH HOLD VAR | Selected mach | Number | N | Shared Cockpit | No
AUTOPILOT YAW DAMPER | Yaw damper active | Bool | N | Shared Cockpit | No
AUTOPILOT RPM HOLD VAR | Selected rpm | Number | N | - | No
AUTOPILOT THROTTLE ARM | Autothrottle armed | Bool | N | Shared Cockpit | No
AUTOPILOT TAKEOFF POWER ACTIVE | Takeoff / Go Around power mode active | Bool | N | Shared Cockpit | No
AUTOTHROTTLE ACTIVE | Auto-throttle active | Bool | N | - | No
AUTOPILOT NAV1 LOCK | True if autopilot nav1 lock applied | Bool | N | Shared Cockpit | No
AUTOPILOT VERTICAL HOLD | True if autopilot vertical hold applied | Bool | N | - | No
AUTOPILOT RPM HOLD | True if autopilot rpm hold applied | Bool | N | - | No
AUTOPILOT MAX BANK | True if autopilot max bank applied | Radians | N | - | No
FLY BY WIRE ELAC SWITCH | True if the fly by wire Elevators and Ailerons computer is on. | Bool | N | - | No
FLY BY WIRE FAC SWITCH | True if the fly by wire Flight Augmentation computer is on. | Bool | N | - | No
FLY BY WIRE SEC SWITCH | True if the fly by wire Spoilers and Elevators computer is on. | Bool | N | - | No
FLY BY WIRE ELAC FAILED | True if the Elevators and Ailerons computer has failed. | Bool | N | - | No
FLY BY WIRE FAC FAILED | True if the Flight Augmentation computer has failed. | Bool | N | - | No
FLY BY WIRE SEC FAILED | True if the Spoilers and Elevators computer has failed. | Bool | N | - | No
IS GEAR RETRACTABLE | True if gear can be retracted | Bool | N | - | No
IS GEAR SKIS | True if landing gear is skis | Bool | N | - | No
IS GEAR FLOATS | True if landing gear is floats | Bool | N | - | No
IS GEAR SKIDS | True if landing gear is skids | Bool | N | - | No
IS GEAR WHEELS | True if landing gear is wheels | Bool | N | - | No
GEAR HANDLE POSITION | True if gear handle is applied | Bool | Y | All aircraft | No
GEAR HYDRAULIC PRESSURE | Gear hydraulic pressure | Pound force per square foot (psf) | N | - | No
TAILWHEEL LOCK ON | True if tailwheel lock applied | Bool | N | - | No
GEAR CENTER POSITION | Percent center gear extended | Percent over 100 | Y | - | No
GEAR LEFT POSITION | Percent left gear extended | Percent over 100 | Y | - | No
GEAR RIGHT POSITION | Percent right gear extended | Percent over 100 | Y | - | No
GEAR TAIL POSITION | Percent tail gear extended | Percent over 100 | N | - | No
GEAR AUX POSITION | Percent auxiliary gear extended | Percent over 100 | N | - | No
GEAR POSITION:index | Position of landing gear: | Enum | Y | - | Yes
| 0 = unknown |  |  |  | No
| 1 = up |  |  |  | No
| 2 = down |  |  |  | No
GEAR ANIMATION POSITION:index | Percent gear animation extended | Number | N | - | Yes
GEAR TOTAL PCT EXTENDED | Percent total gear extended | Percentage | N | - | No
AUTO BRAKE SWITCH CB | Auto brake switch position | Number | N | - | No
WATER RUDDER HANDLE POSITION | Position of the water rudder handle (0 handle retracted, 100 rudder handle applied) | Percent over 100 | Y | All aircraft | No
WATER LEFT RUDDER EXTENDED | Percent extended | Percentage | N | - | No
WATER RIGHT RUDDER EXTENDED | Percent extended | Percentage | N | - | No
GEAR CENTER STEER ANGLE | Center wheel angle, negative to the left, positive to the right. | Percent over 100 | N | - | No
GEAR LEFT STEER ANGLE | Left wheel angle, negative to the left, positive to the right. | Percent over 100 | N | - | No
GEAR RIGHT STEER ANGLE | Right wheel angle, negative to the left, positive to the right. | Percent over 100 | N | - | No
GEAR AUX STEER ANGLE | Aux wheel angle, negative to the left, positive to the right. The aux wheel is the fourth set of gear, sometimes used on helicopters. | Percent over 100 | N | - | No
GEAR STEER ANGLE:index | Alternative method of getting the steer angle. Index is | Percent over 100 | N | - | Yes
| 0 = center |  |  |  | No
| 1 = left |  |  |  | No
| 2 = right |  |  |  | No
| 3 = aux |  |  |  | No
WATER LEFT RUDDER STEER ANGLE | Water left rudder angle, negative to the left, positive to the right. | Percent over 100 | N | - | No
WATER RIGHT RUDDER STEER ANGLE | Water right rudder angle, negative to the left, positive to the right. | Percent over 100 | N | - | No
GEAR CENTER STEER ANGLE PCT | Center steer angle as a percentage | Percent over 100 | N | - | No
GEAR LEFT STEER ANGLE PCT | Left steer angle as a percentage | Percent over 100 | N | - | No
GEAR RIGHT STEER ANGLE PCT | Right steer angle as a percentage | Percent over 100 | N | - | No
GEAR AUX STEER ANGLE PCT | Aux steer angle as a percentage | Percent over 100 | N | - | No
GEAR STEER ANGLE PCT:index | Alternative method of getting steer angle as a percentage. Index is | Percent over 100 | N | - | Yes
| 0 = center |  |  |  | No
| 1 = left |  |  |  | No
| 2 = right |  |  |  | No
| 3 = aux |  |  |  | No
WATER LEFT RUDDER STEER ANGLE PCT | Water left rudder angle as a percentage | Percent over 100 | N | - | No
WATER RIGHT RUDDER STEER ANGLE PCT | Water right rudder as a percentage | Percent over 100 | N | - | No
WHEEL RPM:index | Wheel rpm. Index is | Rpm | N | - | Yes
| 0 = center |  |  |  | No
| 1 = left |  |  |  | No
| 2 = right |  |  |  | No
| 3 = aux |  |  |  | No
CENTER WHEEL RPM | Center landing gear rpm | Rpm | N | - | No
LEFT WHEEL RPM | Left landing gear rpm | Rpm | N | - | No
RIGHT WHEEL RPM | Right landing gear rpm | Rpm | N | - | No
AUX WHEEL RPM | Rpm of fourth set of gear wheels. | Rpm | N | - | No
WHEEL ROTATION ANGLE:index | Wheel rotation angle. Index is | Radians | N | - | Yes
| 0 = center |  |  |  | No
| 1 = left |  |  |  | No
| 2 = right |  |  |  | No
| 3 = aux |  |  |  | No
CENTER WHEEL ROTATION ANGLE | Center wheel rotation angle | Radians | N | - | No
LEFT WHEEL ROTATION ANGLE | Left wheel rotation angle | Radians | N | - | No
RIGHT WHEEL ROTATION ANGLE | Right wheel rotation angle | Radians | N | - | No
AUX WHEEL ROTATION ANGLE | Aux wheel rotation angle | Radians | N | - | No
GEAR EMERGENCY HANDLE POSITION | True if gear emergency handle applied | Bool | Y | - | No
GEAR WARNING | One of: | Enum | N | - | No
| 0: unknown |  |  |  | No
| 1: normal |  |  |  | No
| 2: amphib |  |  |  | No
ANTISKID BRAKES ACTIVE | True if antiskid brakes active | Bool | N | - | No
RETRACT FLOAT SWITCH | True if retract float switch on | Bool | N | - | No
RETRACT LEFT FLOAT EXTENDED | If aircraft has retractable floats. [0: Fully Retracted, 100: Fully Extended] | Percent | N | - | No
RETRACT RIGHT FLOAT EXTENDED | If aircraft has retractable floats. [0: Fully Retracted, 100: Fully Extended] | Percent | N | - | No
STEER INPUT CONTROL | Position of steering tiller | Percent over 100 | N | - | No
GEAR DAMAGE BY SPEED | True if gear has been damaged by excessive speed | Bool | N | - | No
GEAR SPEED EXCEEDED | True if safe speed limit for gear exceeded | Bool | N | - | No
NOSEWHEEL LOCK ON | True if the nosewheel lock is engaged. | Bool | N | - | No
AMBIENT DENSITY | Ambient density | Slugs per cubic feet | N | - | No
AMBIENT TEMPERATURE | Ambient temperature | Celsius | N | - | No
AMBIENT PRESSURE | Ambient pressure | Inches of mercury, inHg | N | - | No
AMBIENT WIND VELOCITY | Wind velocity | Knots | N | - | No
AMBIENT WIND DIRECTION | Wind direction | Degrees | N | - | No
AMBIENT WIND X | Wind component in East/West direction. | Meters per second | N | - | No
AMBIENT WIND Y | Wind component in vertical direction. | Meters per second | N | - | No
AMBIENT WIND Z | Wind component in North/South direction. | Meters per second | N | - | No
STRUCT AMBIENT WIND | X (latitude), Y (vertical) and Z (longitude) components of the wind. | Feet_per_second | N | - | No
AMBIENT PRECIP STATE | Precip state (bit field) | Mask | N | - | No
| 2 = None |  |  |  | No
| 4 = Rain |  |  |  | No
| 8 = Snow |  |  |  | No
AIRCRAFT WIND X | Wind component in aircraft lateral axis | Knots | N | - | No
AIRCRAFT WIND Y | Wind component in aircraft vertical axis | Knots | N | - | No
AIRCRAFT WIND Z | Wind component in aircraft longitudinal axis | Knots | N | - | No
BAROMETER PRESSURE | Barometric pressure | Millibars | N | - | No
SEA LEVEL PRESSURE | Barometric pressure at sea level | Millibars | N | - | No
TOTAL AIR TEMPERATURE | Total air temperature is the air temperature at the front of the aircraft where the ram pressure from the speed of the aircraft is taken into account. | Celsius | N | - | No
AMBIENT IN CLOUD | True if the aircraft is in a cloud. | Bool | N | - | No
AMBIENT VISIBILITY | Ambient visibility | Meters | N | - | No
STANDARD ATM TEMPERATURE | Outside temperature on the standard ATM scale | Rankine | N | - | No
SMOKE ENABLE | Set to True to activate the smoke system, if one is available (for example, on the Extra). | Bool | Y | All aircraft | No
PITOT HEAT | Pitot heat active | Bool | N | All aircraft | No
FOLDING WING LEFT PERCENT | Left folding wing position, 100 is fully folded | Percent over 100 | Y | - | No
FOLDING WING RIGHT PERCENT | Right folding wing position, 100 is fully folded | Percent over 100 | Y | - | No
CANOPY OPEN | Percent primary door/exit open | Percent over 100 | Y | - | No
TAILHOOK POSITION | Percent tail hook extended | Percent over 100 | Y | - | No
EXIT OPEN:index | Percent door/exit open | Percent over 100 | Y | - | Yes
IS TAIL DRAGGER | True if the aircraft is a taildragger | Bool | N | - | No
PUSHBACK STATE | Type of pushback : | Enum | Y | - | No
| 0 = Straight |  |  |  | No
| 1 = Left |  |  |  | No
| 2 = Right |  |  |  | No
ELECTRICAL MASTER BATTERY | Battery switch position | Bool | Y | All aircraft | No
ELECTRICAL TOTAL LOAD AMPS | Total load amps | Amperes | Y | - | No
ELECTRICAL BATTERY LOAD | Battery load | Amperes | Y | - | No
ELECTRICAL BATTERY VOLTAGE | Battery voltage | Volts | Y | - | No
ELECTRICAL BATTERY IS CHARGING | Is battery currently being charged or not | Bool | N | - | No
ELECTRICAL MAIN BUS VOLTAGE | Main bus voltage | Volts | Y | - | No
ELECTRICAL MAIN BUS AMPS | Main bus current | Amperes | Y | - | No
ELECTRICAL AVIONICS BUS VOLTAGE | Avionics bus voltage | Volts | Y | - | No
ELECTRICAL AVIONICS BUS AMPS | Avionics bus current | Amperes | Y | - | No
ELECTRICAL HOT BATTERY BUS VOLTAGE | Voltage available when battery switch is turned off | Volts | Y | - | No
ELECTRICAL HOT BATTERY BUS AMPS | Current available when battery switch is turned off | Amperes | Y | - | No
ELECTRICAL BATTERY BUS VOLTAGE | Battery bus voltage | Volts | Y | - | No
ELECTRICAL BATTERY BUS AMPS | Battery bus current | Amperes | Y | - | No
ELECTRICAL BATTERY BUS CONTACT SWITCH | Switch that disconnects the battery bus from the main system | Volts | Y | - | No
ELECTRICAL GENALT BUS VOLTAGE:index | Genalt bus voltage (takes engine index) | Volts | Y | - | Yes
ELECTRICAL GENALT BUS AMPS:index | Genalt bus current (takes engine index) | Amperes | Y | - | Yes
ELECTRICAL GENALT SWITCH:index | Genalt switch (takes generator/alternator index) | Bool | N | - | Yes
ELECTRICAL GENALT BUS CONTACT SWITCH:index | Switch that disconnects the bus from the main system (takes generator/alternator index) | Bool | N | - | Yes
ELECTRICAL GENALT ACTIVE:index | Genalt active (takes generator/alternator index) | Bool | N | - | Yes
ELECTRIC GPU ACTIVE | Ground Power Unit active | Bool | N | - | No
ELECTRIC GPU SWITCH | Ground Power Unit switch on/off | Bool | N | - | No
CIRCUIT GENERAL PANEL ON | Is electrical power available to this circuit | Bool | N | - | No
CIRCUIT FLAP MOTOR ON | Is electrical power available to this circuit | Bool | N | - | No
CIRCUIT GEAR MOTOR ON | Is electrical power available to this circuit | Bool | N | - | No
CIRCUIT AUTOPILOT ON | Is electrical power available to this circuit | Bool | N | - | No
CIRCUIT AVIONICS ON | Is electrical power available to this circuit | Bool | N | - | No
CIRCUIT PITOT HEAT ON | Is electrical power available to this circuit | Bool | N | - | No
CIRCUIT PROP SYNC ON | Is electrical power available to this circuit | Bool | N | - | No
CIRCUIT AUTO FEATHER ON | Is electrical power available to this circuit | Bool | N | - | No
CIRCUIT AUTO BRAKES ON | Is electrical power available to this circuit | Bool | N | - | No
CIRCUIT STANDY VACUUM ON | Is electrical power available to this circuit | Bool | N | Shared Cockpit | No
CIRCUIT MARKER BEACON ON | Is electrical power available to this circuit | Bool | N | - | No
CIRCUIT GEAR WARNING ON | Is electrical power available to this circuit | Bool | N | - | No
CIRCUIT HYDRAULIC PUMP ON | Is electrical power available to this circuit | Bool | N | - | No
HYDRAULIC PRESSURE:index | Hydraulic system pressure. Indexes start at 1. | Pound force per square foot | N | - | Yes
HYDRAULIC RESERVOIR PERCENT:index | Hydraulic pressure changes will follow changes to this variable. Indexes start at 1. | Percent over 100 | Y | - | Yes
HYDRAULIC SYSTEM INTEGRITY | Percent system functional | Percent over 100 | N | - | No
STRUCTURAL DEICE SWITCH | True if the aircraft structure deice switch is on | Bool | N | - | No
APPLY HEAT TO SYSTEMS | Used when too close to a fire. | Bool | Y | - | No
DROPPABLE OBJECTS TYPE:index | The type of droppable object at the station number identified by the index. | String | Y | - | Yes
DROPPABLE OBJECTS COUNT:index | The number of droppable objects at the station number identified by the index. | Number | N | - | Yes
TOTAL WEIGHT | Total weight of the aircraft | Pounds | N | - | No
MAX GROSS WEIGHT | Maximum gross weight of the aircraft | Pounds | N | - | No
EMPTY WEIGHT | Empty weight of the aircraft | Pounds | N | - | No
IS USER SIM | Is this the user loaded aircraft | Bool | N | - | No
LABEL SUPPORTED | Is label supported on this object. Setting this will override the default for the object class (TRUE for aircraft, FALSE for everything else), but not the UI settings. | Bool | Y | - | No
SIM DISABLED | Is sim disabled | Bool | Y | - | No
G FORCE | Current g force | GForce | Y | All aircraft | No
ATC HEAVY | Is this aircraft recognized by ATC as heavy | Bool | Y | - | No
AUTO COORDINATION | Is auto-coordination active | Bool | Y | - | No
REALISM | General realism percent | Number | Y | - | No
TRUE AIRSPEED SELECTED | True if True Airspeed has been selected | Bool | Y | - | No
DESIGN SPEED VS0 | Design speed at VS0 | Feet per second | N | - | No
DESIGN SPEED VS1 | Design speed at VS1 | Feet per second | N | - | No
DESIGN SPEED VC | Design speed at VC | Feet per second | N | - | No
MIN DRAG VELOCITY | Minimum drag velocity | Feet per second | N | - | No
ESTIMATED CRUISE SPEED | Estimated cruise speed | Feet per second | N | - | No
CG PERCENT | Longitudinal CG position as a percent of reference chord | Percent over 100 | N | - | No
CG PERCENT LATERAL | Lateral CG position as a percent of reference chord | Percent over 100 | N | - | No
IS SLEW ACTIVE | True if slew is active | Bool | Y | Shared Cockpit | No
IS SLEW ALLOWED | True if slew is enabled | Bool | Y | Shared Cockpit | No
ATC SUGGESTED MIN RWY TAKEOFF | Suggested minimum runway length for takeoff. Used by ATC | Feet | N | - | No
ATC SUGGESTED MIN RWY LANDING | Suggested minimum runway length for landing. Used by ATC | Feet | N | - | No
PAYLOAD STATION WEIGHT:index | Individual payload station weight | Pounds | Y | - | Yes
PAYLOAD STATION COUNT | Number of payload stations | Number | N | - | No
USER INPUT ENABLED | Is input allowed from the user | Bool | Y | - | No
TYPICAL DESCENT RATE | Normal descent rate | Feet per minute | N | - | No
VISUAL MODEL RADIUS | Model radius | Meters | N | - | No
CATEGORY | One of the following: | String | N | - | No
| "Airplane", |  |  |  | No
| "Animal", |  |  |  | No
| "Avatar", |  |  |  | No
| "Boat", |  |  |  | No
| "ControlTower", |  |  |  | No
| "Countermeasure", |  |  |  | No
| "ExternalSim", |  |  |  | No
| "GroundVehicle", |  |  |  | No
| "Helicopter", |  |  |  | No
| "SimpleObject", |  |  |  | No
| "Submersible", |  |  |  | No
| "Viewer", |  |  |  | No
| "Weapon" |  |  |  | No
SIGMA SQRT | Sigma sqrt | Number | N | - | No
DYNAMIC PRESSURE | Dynamic pressure | Pounds per square foot | N | - | No
TOTAL VELOCITY | Velocity regardless of direction. For example, if a helicopter is ascending vertically at 100 fps, getting this variable will return 100. | Feet per second | N | - | No
AIRSPEED SELECT INDICATED OR TRUE | The airspeed, whether true or indicated airspeed has been selected. | Knots | N | - | No
VARIOMETER RATE | Variometer rate | Feet per second | N | - | No
VARIOMETER SWITCH | True if the variometer switch is on | Bool | N | - | No
PRESSURE ALTITUDE | Altitude reading | Meters | N | - | No
MAGNETIC COMPASS | Compass reading | Degrees | N | - | No
TURN INDICATOR RATE | Turn indicator reading | Radians per second | N | - | No
TURN INDICATOR SWITCH | True if turn indicator switch is on | Bool | N | - | No
YOKE Y INDICATOR | Yoke position in vertical direction | Position | N | - | No
YOKE X INDICATOR | Yoke position in horizontal direction | Position | N | - | No
RUDDER PEDAL INDICATOR | Rudder pedal position | Position | N | - | No
BRAKE DEPENDENT HYDRAULIC PRESSURE | Brake dependent hydraulic pressure reading | Pounds per square foot | N | - | No
PANEL ANTI ICE SWITCH | True if panel anti-ice switch is on | Bool | N | - | No
WING AREA | Total wing area | Square feet | N | - | No
WING SPAN | Total wing span | Feet | N | - | No
BETA DOT | Beta dot | Radians per second | N | - | No
LINEAR CL ALPHA | Linear CL alpha | Per radian | N | - | No
STALL ALPHA | Stall alpha | Radians | N | - | No
ZERO LIFT ALPHA | Zero lift alpha | Radians | N | - | No
CG AFT LIMIT | Aft limit of CG | Percent over 100 | N | - | No
CG FWD LIMIT | Forward limit of CG | Percent over 100 | N | - | No
CG MAX MACH | Max mach CG | Machs | N | - | No
CG MIN MACH | Min mach CG | Machs | N | - | No
PAYLOAD STATION NAME | Descriptive name for payload station | String | N | - | No
ELEVON DEFLECTION | Elevon deflection | Radians | N | - | No
EXIT TYPE | One of: | Enum | N | - | No
| 0: Main |  |  |  | No
| 1: Cargo |  |  |  | No
| 2: Emergency |  |  |  | No
| 3: Unknown |  |  |  | No
EXIT POSX | Position of exit relative to datum reference point | Feet | N | - | No
EXIT POSY | Position of exit relative to datum reference point | Feet | N | - | No
EXIT POSZ | Position of exit relative to datum reference point | Feet | N | - | No
DECISION HEIGHT | Design decision height | Feet | N | - | No
DECISION ALTITUDE MSL | Design decision altitude above mean sea level | Feet | N | - | No
EMPTY WEIGHT PITCH MOI | Empty weight pitch moment of inertia | Slugs per feet squared | N | - | No
EMPTY WEIGHT ROLL MOI | Empty weight roll moment of inertia | Slugs per feet squared | N | - | No
EMPTY WEIGHT YAW MOI | Empty weight yaw moment of inertia | Slugs per feet squared | N | - | No
EMPTY WEIGHT CROSS COUPLED MOI | Empty weight cross coupled moment of inertia | Slugs per feet squared | N | - | No
TOTAL WEIGHT PITCH MOI | Total weight pitch moment of inertia | Slugs per feet squared | N | - | No
TOTAL WEIGHT ROLL MOI | Total weight roll moment of inertia | Slugs per feet squared | N | - | No
TOTAL WEIGHT YAW MOI | Total weight yaw moment of inertia | Slugs per feet squared | N | - | No
TOTAL WEIGHT CROSS COUPLED MOI | Total weight cross coupled moment of inertia | Slugs per feet squared | N | - | No
WATER BALLAST VALVE | True if water ballast valve is available | Bool | N | - | No
MAX RATED ENGINE RPM | Maximum rated rpm | Rpm | N | - | No
FULL THROTTLE THRUST TO WEIGHT RATIO | Full throttle thrust to weight ratio | Number | N | - | No
PROP AUTO CRUISE ACTIVE | True if prop auto cruise active | Bool | N | - | No
PROP ROTATION ANGLE | Prop rotation angle | Radians | N | - | No
PROP BETA MAX | Prop beta max | Radians | N | - | No
PROP BETA MIN | Prop beta min | Radians | N | - | No
PROP BETA MIN REVERSE | Prop beta min reverse | Radians | N | - | No
FUEL SELECTED TRANSFER MODE | One of: | Enum | N | - | No
| -1: off |  |  |  | No
| 0: auto |  |  |  | No
| 1: forward |  |  |  | No
| 2: aft |  |  |  | No
| 3: manual |  |  |  | No
DROPPABLE OBJECTS UI NAME | Descriptive name, used in User Interface dialogs, of a droppable object | String | N | - | No
MANUAL FUEL PUMP HANDLE | Position of manual fuel pump handle. 100 is fully deployed. | Percent over 100 | N | - | No
BLEED AIR SOURCE CONTROL | One of: | Enum | N | - | No
| 0: min |  |  |  | No
| 1: auto |  |  |  | No
| 2: off |  |  |  | No
| 3: apu |  |  |  | No
| 4: engines |  |  |  | No
ELECTRICAL OLD CHARGING AMPS | Legacy, use ELECTRICAL BATTERY LOAD | Amps | N | - | No
HYDRAULIC SWITCH | True if hydraulic switch is on | Bool | N | - | No
CONCORDE VISOR NOSE HANDLE | One of: | Enum | N | All aircraft | No
| 0: visor up, nose down |  |  |  | No
| 1: visor down, nose up |  |  |  | No
| 2: visor down, nose 5 degrees |  |  |  | No
| 3: visor down, nose 12.5 degrees |  |  |  | No
CONCORDE VISOR POSITION PERCENT | 0 = up, 1.0 = extended/down | Percent over 100 | N | - | No
CONCORDE NOSE ANGLE | 0 = up | Radians | N | - | No
REALISM CRASH WITH OTHERS | True indicates crashing with other aircraft is possible. | Bool | N | - | No
REALISM CRASH DETECTION | True indicates crash detection is turned on. | Bool | N | - | No
MANUAL INSTRUMENT LIGHTS | True if instrument lights are set manually | Bool | N | - | No
PITOT ICE PCT | Amount of pitot ice. 100 is fully iced. | Percent over 100 | N | - | No
RAD INS SWITCH | True if Rad INS switch on | Bool | N | - | No
SIMULATED RADIUS | Simulated radius | Feet | N | - | No
STRUCTURAL ICE PCT | Amount of ice on aircraft structure. 100 is fully iced. | Percent over 100 | N | - | No
ARTIFICIAL GROUND ELEVATION | In case scenery is not loaded for AI planes, this variable can be used to set a default surface elevation. | Feet | N | - | No
SURFACE INFO VALID | True indicates SURFACE CONDITION is meaningful. | Bool | N | - | No
SURFACE CONDITION | One of: | Enum | N | - | No
| 0: Normal |  |  |  | No
| 1: Wet |  |  |  | No
| 2: Icy |  |  |  | No
| 3: Snow |  |  |  | No
PUSHBACK ANGLE | Pushback angle (the heading of the tug) | Radians | N | - | No
PUSHBACK CONTACTX | The towpoint position, relative to the aircrafts datum reference point. | Feet | N | - | No
PUSHBACK CONTACTY | Pushback contact position in vertical direction | Feet | N | - | No
PUSHBACK CONTACTZ | Pushback contact position in fore/aft direction | Feet | N | - | No
PUSHBACK WAIT | True if waiting for pushback. | Bool | N | - | No
YAW STRING ANGLE | The yaw string angle. Yaw strings are attached to gliders as visible indicators of the yaw angle. An animation of this is not implemented in Prepar3D. | Radians | N | - | No
YAW STRING PCT EXTENDED | Yaw string angle as a percentage | Percent over 100 | N | - | No
INDUCTOR COMPASS PERCENT DEVIATION | Inductor compass deviation reading | Percent over 100 | N | - | No
INDUCTOR COMPASS HEADING REF | Inductor compass heading | Radians | N | - | No
ANEMOMETER PCT RPM | Anemometer rpm as a percentage | Percent over 100 | N | - | No
NAV VOR LLAF64 | Nav VOR latitude, longitude, altitude | LLA structure | N | - | No
NAV GS LLAF64 | Nav GS latitude, longitude, altitude | LLA structure | N | - | No
STATIC CG TO GROUND | Static CG to ground | Feet | N | - | No
STATIC PITCH | Static pitch | Radians | N | - | No
CRASH SEQUENCE | One of: | Enum | N | - | No
| 0: off |  |  |  | No
| 1: complete |  |  |  | No
| 3: reset |  |  |  | No
| 4: pause |  |  |  | No
| 11: start |  |  |  | No
CRASH FLAG | One of: | Enum | N | Shared Cockpit | No
| 0: None |  |  |  | No
| 2: Mountain |  |  |  | No
| 4: General |  |  |  | No
| 6: Building |  |  |  | No
| 8: Splash |  |  |  | No
| 10: Gear up |  |  |  | No
| 12: Overstress |  |  |  | No
| 14: Building |  |  |  | No
| 16: Aircraft |  |  |  | No
| 18: Fuel Truck |  |  |  | No
TOW RELEASE HANDLE | Position of tow release handle. 100 is fully deployed. | Percent over 100 | N | - | No
TOW CONNECTION | True if a towline is connected to both tow plane and glider. | Bool | N | - | No
APU PCT RPM | Auxiliary power unit rpm, as a percentage | Percent over 100 | N | - | No
APU PCT STARTER | Auxiliary power unit starter, as a percentage | Percent over 100 | N | - | No
APU VOLTS | Auxiliary power unit voltage | Volts | N | - | No
APU GENERATOR SWITCH | True if APU generator switch on | Bool | N | - | No
APU GENERATOR ACTIVE | True if APU generator active | Bool | N | - | No
APU ON FIRE DETECTED | True if APU on fire | Bool | N | - | No
PRESSURIZATION CABIN ALTITUDE | The current altitude of the cabin pressurization.. | Feet | N | - | No
PRESSURIZATION CABIN ALTITUDE GOAL | The set altitude of the cabin pressurization. | Feet | N | - | No
PRESSURIZATION CABIN ALTITUDE RATE | The rate at which cabin pressurization changes. | Feet per second | N | - | No
PRESSURIZATION PRESSURE DIFFERENTIAL | The difference in pressure between the set altitude pressurization and the current pressurization. | Pounds per square foot | N | - | No
PRESSURIZATION DUMP SWITCH | True if the cabin pressurization dump switch is on. | Bool | N | - | No
FIRE BOTTLE SWITCH | True if the fire bottle switch is on. | Bool | N | - | No
FIRE BOTTLE DISCHARGED | True if the fire bottle is discharged. | Bool | N | - | No
CABIN NO SMOKING ALERT SWITCH | True if the No Smoking switch is on. | Bool | Y | - | No
CABIN SEATBELTS ALERT SWITCH | True if the Seatbelts switch is on. | Bool | Y | - | No
GPWS WARNING | True if Ground Proximity Warning System installed. | Bool | N | - | No
GPWS SYSTEM ACTIVE | True if the Ground Proximity Warning System is active | Bool | Y | - | No
IS LATITUDE LONGITUDE FREEZE ON | True if the lat/lon of the aircraft (either user or AI controlled) is frozen. If this variable returns true, it means that the latitude and longitude of the aircraft are not being controlled by Prepar3D, so enabling, for example, a SimConnect client to control the position of the aircraft. This can also apply to altitude and attitude. | Bool | Y | - | No
| Also refer to the range of KEY_FREEZE..... Event IDs. |  |  |  | No
IS ALTITUDE FREEZE ON | True if the altitude of the aircraft is frozen. | Bool | Y | - | No
IS ATTITUDE FREEZE ON | True if the attitude (pitch, bank and heading) of the aircraft is frozen. | Bool | Y | - | No
EXTERNAL PRIMARY SIM ID | ExternalSim Primary GUID | String | N | - | No
EXTERNAL PRIMARY SIM DATA | Data configured through various ExternalSim SimConnect functions through the szExternalSimParams parameter. | String | N | - | No
ATC TYPE | Type used by ATC | String (30) | N | - | No
ATC MODEL | Model used by ATC | String (10) | N | - | No
ATC ID | ID used by ATC | String (10) | Y | - | No
ATC AIRLINE | Airline used by ATC | String (50) | Y | - | No
ATC FLIGHT NUMBER | Flight Number used by ATC | String (6) | Y | - | No
HSI STATION IDENT | Tuned station identifier | String(6) | N | - | No
GPS WP_PREV ID | ID of previous GPS waypoint | String | N | - | No
GPS WP_NEXT ID | ID of next GPS waypoint | String | N | - | No
GPS APPROACH AIRPORT ID | ID of airport | String | N | - | No
GPS APPROACH APPROACH ID | ID of approach | String | N | - | No
GPS APPROACH TRANSITION ID | ID of approach transition | String | N | - | No

## Events
Event ID | SimConnect Name | Description | Multiplayer | IsSet
KEY_THROTTLE_FULL | THROTTLE_FULL | Set throttles max | Shared Cockpit | No
KEY_THROTTLE_INCR | THROTTLE_INCR | Increment throttles | Shared Cockpit | No
KEY_THROTTLE_INCR_SMALL | THROTTLE_INCR_SMALL | Increment throttles small | Shared Cockpit | No
KEY_THROTTLE_DECR | THROTTLE_DECR | Decrement throttles | Shared Cockpit | No
KEY_THROTTLE_DECR_SMALL | THROTTLE_DECR_SMALL | Decrease throttles small | Shared Cockpit | No
KEY_THROTTLE_CUT | THROTTLE_CUT | Set throttles to idle | Shared Cockpit | No
KEY_INCREASE_THROTTLE | INCREASE_THROTTLE | Increment throttles | Shared Cockpit | No
KEY_DECREASE_THROTTLE | DECREASE_THROTTLE | Decrement throttles | Shared Cockpit | No
KEY_THROTTLE_SET | THROTTLE_SET | Set throttles exactly (0- 16383) | Shared Cockpit | Yes
KEY_AXIS_THROTTLE_SET | AXIS_THROTTLE_SET | Set throttles (0- 16383) | Shared Cockpit (Pilot only, transmitted to Co-pilot if in a helicopter, not-transmitted otherwise). | Yes
KEY_THROTTLE1_SET | THROTTLE1_SET | Set throttle 1 exactly (0 to 16383) | Shared Cockpit | Yes
KEY_THROTTLE2_SET | THROTTLE2_SET | Set throttle 2 exactly (0 to 16383) | Shared Cockpit | Yes
KEY_THROTTLE3_SET | THROTTLE3_SET | Set throttle 3 exactly (0 to 16383) | Shared Cockpit | Yes
KEY_THROTTLE4_SET | THROTTLE4_SET | Set throttle 4 exactly (0 to 16383) | Shared Cockpit | Yes
KEY_THROTTLE1_FULL | THROTTLE1_FULL | Set throttle 1 max | Shared Cockpit | No
KEY_THROTTLE1_INCR | THROTTLE1_INCR | Increment throttle 1 | Shared Cockpit | No
KEY_THROTTLE1_INCR_SMALL | THROTTLE1_INCR_SMALL | Increment throttle 1 small | Shared Cockpit | No
KEY_THROTTLE1_DECR | THROTTLE1_DECR | Decrement throttle 1 | Shared Cockpit | No
KEY_THROTTLE1_CUT | THROTTLE1_CUT | Set throttle 1 to idle | Shared Cockpit | No
KEY_THROTTLE2_FULL | THROTTLE2_FULL | Set throttle 2 max | Shared Cockpit | No
KEY_THROTTLE2_INCR | THROTTLE2_INCR | Increment throttle 2 | Shared Cockpit | No
KEY_THROTTLE2_INCR_SMALL | THROTTLE2_INCR_SMALL | Increment throttle 2 small | Shared Cockpit | No
KEY_THROTTLE2_DECR | THROTTLE2_DECR | Decrement throttle 2 | Shared Cockpit | No
KEY_THROTTLE2_CUT | THROTTLE2_CUT | Set throttle 2 to idle | Shared Cockpit | No
KEY_THROTTLE3_FULL | THROTTLE3_FULL | Set throttle 3 max | Shared Cockpit | No
KEY_THROTTLE3_INCR | THROTTLE3_INCR | Increment throttle 3 | Shared Cockpit | No
KEY_THROTTLE3_INCR_SMALL | THROTTLE3_INCR_SMALL | Increment throttle 3 small | Shared Cockpit | No
KEY_THROTTLE3_DECR | THROTTLE3_DECR | Decrement throttle 3 | Shared Cockpit | No
KEY_THROTTLE3_CUT | THROTTLE3_CUT | Set throttle 3 to idle | Shared Cockpit | No
KEY_THROTTLE4_FULL | THROTTLE4_FULL | Set throttle 1 max | Shared Cockpit | No
KEY_THROTTLE4_INCR | THROTTLE4_INCR | Increment throttle 4 | Shared Cockpit | No
KEY_THROTTLE4_INCR_SMALL | THROTTLE4_INCR_SMALL | Increment throttle 4 small | Shared Cockpit | No
KEY_THROTTLE4_DECR | THROTTLE4_DECR | Decrement throttle 4 | Shared Cockpit | No
KEY_THROTTLE4_CUT | THROTTLE4_CUT | Set throttle 4 to idle | Shared Cockpit | No
KEY_THROTTLE_10 | THROTTLE_10 | Set throttles to 10% | Shared Cockpit | No
KEY_THROTTLE_20 | THROTTLE_20 | Set throttles to 20% | Shared Cockpit | No
KEY_THROTTLE_30 | THROTTLE_30 | Set throttles to 30% | Shared Cockpit | No
KEY_THROTTLE_40 | THROTTLE_40 | Set throttles to 40% | Shared Cockpit | No
KEY_THROTTLE_50 | THROTTLE_50 | Set throttles to 50% | Shared Cockpit | No
KEY_THROTTLE_60 | THROTTLE_60 | Set throttles to 60% | Shared Cockpit | No
KEY_THROTTLE_70 | THROTTLE_70 | Set throttles to 70% | Shared Cockpit | No
KEY_THROTTLE_80 | THROTTLE_80 | Set throttles to 80% | Shared Cockpit | No
KEY_THROTTLE_90 | THROTTLE_90 | Set throttles to 90% | Shared Cockpit | No
KEY_AXIS_THROTTLE1_SET | AXIS_THROTTLE1_SET | Set throttle 1 exactly (-16383 - +16383) | Shared Cockpit | Yes
KEY_AXIS_THROTTLE2_SET | AXIS_THROTTLE2_SET | Set throttle 2 exactly (-16383 - +16383) | Shared Cockpit | Yes
KEY_AXIS_THROTTLE3_SET | AXIS_THROTTLE3_SET | Set throttle 3 exactly (-16383 - +16383) | Shared Cockpit | Yes
KEY_AXIS_THROTTLE4_SET | AXIS_THROTTLE4_SET | Set throttle 4 exactly (-16383 - +16383) | Shared Cockpit | Yes
KEY_THROTTLE1_DECR_SMALL | THROTTLE1_DECR_SMALL | Decrease throttle 1 small | Shared Cockpit | No
KEY_THROTTLE2_DECR_SMALL | THROTTLE2_DECR_SMALL | Decrease throttle 2 small | Shared Cockpit | No
KEY_THROTTLE3_DECR_SMALL | THROTTLE3_DECR_SMALL | Decrease throttle 3 small | Shared Cockpit | No
KEY_THROTTLE4_DECR_SMALL | THROTTLE4_DECR_SMALL | Decrease throttle 4 small | Shared Cockpit | No
KEY_PROP_PITCH_DECR_SMALL | PROP_PITCH_DECR_SMALL | Decrease prop levers small | Shared Cockpit | No
KEY_PROP_PITCH1_DECR_SMALL | PROP_PITCH1_DECR_SMALL | Decrease prop lever 1 small | Shared Cockpit | No
KEY_PROP_PITCH2_DECR_SMALL | PROP_PITCH2_DECR_SMALL | Decrease prop lever 2 small | Shared Cockpit | No
KEY_PROP_PITCH3_DECR_SMALL | PROP_PITCH3_DECR_SMALL | Decrease prop lever 3 small | Shared Cockpit | No
KEY_PROP_PITCH4_DECR_SMALL | PROP_PITCH4_DECR_SMALL | Decrease prop lever 4 small | Shared Cockpit | No
KEY_MIXTURE1_RICH | MIXTURE1_RICH | Set mixture lever 1 to max rich | Shared Cockpit | No
KEY_MIXTURE1_INCR | MIXTURE1_INCR | Increment mixture lever 1 | Shared Cockpit | No
KEY_MIXTURE1_INCR_SMALL | MIXTURE1_INCR_SMALL | Increment mixture lever 1 small | Shared Cockpit | No
KEY_MIXTURE1_DECR | MIXTURE1_DECR | Decrement mixture lever 1 | Shared Cockpit | No
KEY_MIXTURE1_LEAN | MIXTURE1_LEAN | Set mixture lever 1 to max lean | Shared Cockpit | No
KEY_MIXTURE2_RICH | MIXTURE2_RICH | Set mixture lever 2 to max rich | Shared Cockpit | No
KEY_MIXTURE2_INCR | MIXTURE2_INCR | Increment mixture lever 2 | Shared Cockpit | No
KEY_MIXTURE2_INCR_SMALL | MIXTURE2_INCR_SMALL | Increment mixture lever 2 small | Shared Cockpit | No
KEY_MIXTURE2_DECR | MIXTURE2_DECR | Decrement mixture lever 2 | Shared Cockpit | No
KEY_MIXTURE2_LEAN | MIXTURE2_LEAN | Set mixture lever 2 to max lean | Shared Cockpit | No
KEY_MIXTURE3_RICH | MIXTURE3_RICH | Set mixture lever 3 to max rich | Shared Cockpit | No
KEY_MIXTURE3_INCR | MIXTURE3_INCR | Increment mixture lever 3 | Shared Cockpit | No
KEY_MIXTURE3_INCR_SMALL | MIXTURE3_INCR_SMALL | Increment mixture lever 3 small | Shared Cockpit | No
KEY_MIXTURE3_DECR | MIXTURE3_DECR | Decrement mixture lever 3 | Shared Cockpit | No
KEY_MIXTURE3_LEAN | MIXTURE3_LEAN | Set mixture lever 3 to max lean | Shared Cockpit | No
KEY_MIXTURE4_RICH | MIXTURE4_RICH | Set mixture lever 4 to max rich | Shared Cockpit | No
KEY_MIXTURE4_INCR | MIXTURE4_INCR | Increment mixture lever 4 | Shared Cockpit | No
KEY_MIXTURE4_INCR_SMALL | MIXTURE4_INCR_SMALL | Increment mixture lever 4 small | Shared Cockpit | No
KEY_MIXTURE4_DECR | MIXTURE4_DECR | Decrement mixture lever 4 | Shared Cockpit | No
KEY_MIXTURE4_LEAN | MIXTURE4_LEAN | Set mixture lever 4 to max lean | Shared Cockpit | No
KEY_MIXTURE_SET | MIXTURE_SET | Set mixture levers to exact value (0 to 16383) | Shared Cockpit | Yes
KEY_MIXTURE_RICH | MIXTURE_RICH | Set mixture levers to max rich | Shared Cockpit | No
KEY_MIXTURE_INCR | MIXTURE_INCR | Increment mixture levers | Shared Cockpit | No
KEY_MIXTURE_INCR_SMALL | MIXTURE_INCR_SMALL | Increment mixture levers small | Shared Cockpit | No
KEY_MIXTURE_DECR | MIXTURE_DECR | Decrement mixture levers | Shared Cockpit | No
KEY_MIXTURE_LEAN | MIXTURE_LEAN | Set mixture levers to max lean | Shared Cockpit | No
KEY_MIXTURE1_SET | MIXTURE1_SET | Set mixture lever 1 exact value (0 to 16383) | Shared Cockpit | Yes
KEY_MIXTURE2_SET | MIXTURE2_SET | Set mixture lever 2 exact value (0 to 16383) | Shared Cockpit | Yes
KEY_MIXTURE3_SET | MIXTURE3_SET | Set mixture lever 3 exact value (0 to 16383) | Shared Cockpit | Yes
KEY_MIXTURE4_SET | MIXTURE4_SET | Set mixture lever 4 exact value (0 to 16383) | Shared Cockpit | Yes
KEY_AXIS_MIXTURE_SET | AXIS_MIXTURE_SET | Set mixture lever 1 exact value (-16383 to +16383) | Shared Cockpit | Yes
KEY_AXIS_MIXTURE1_SET | AXIS_MIXTURE1_SET | Set mixture lever 1 exact value (-16383 to +16383) | Shared Cockpit | Yes
KEY_AXIS_MIXTURE2_SET | AXIS_MIXTURE2_SET | Set mixture lever 2 exact value (-16383 to +16383) | Shared Cockpit | Yes
KEY_AXIS_MIXTURE3_SET | AXIS_MIXTURE3_SET | Set mixture lever 3 exact value (-16383 to +16383) | Shared Cockpit | Yes
KEY_AXIS_MIXTURE4_SET | AXIS_MIXTURE4_SET | Set mixture lever 4 exact value (-16383 to +16383) | Shared Cockpit | Yes
KEY_MIXTURE_SET_BEST | MIXTURE_SET_BEST | Set mixture levers to current best power setting | Shared Cockpit | Yes
KEY_MIXTURE_DECR_SMALL | MIXTURE_DECR_SMALL | Decrement mixture levers small | Shared Cockpit | No
KEY_MIXTURE1_DECR_SMALL | MIXTURE1_DECR_SMALL | Decrement mixture lever 1 small | Shared Cockpit | No
KEY_MIXTURE2_DECR_SMALL | MIXTURE2_DECR_SMALL | Decrement mixture lever 4 small | Shared Cockpit | No
KEY_MIXTURE3_DECR_SMALL | MIXTURE3_DECR_SMALL | Decrement mixture lever 4 small | Shared Cockpit | No
KEY_MIXTURE4_DECR_SMALL | MIXTURE4_DECR_SMALL | Decrement mixture lever 4 small | Shared Cockpit | No
KEY_PROP_PITCH_SET | PROP_PITCH_SET | Set prop pitch levers (0 to 16383) | Shared Cockpit | Yes
KEY_PROP_PITCH_LO | PROP_PITCH_LO | Set prop pitch levers max (lo pitch) | Shared Cockpit | No
KEY_PROP_PITCH_INCR | PROP_PITCH_INCR | Increment prop pitch levers | Shared Cockpit | No
KEY_PROP_PITCH_INCR_SMALL | PROP_PITCH_INCR_SMALL | Increment prop pitch levers small | Shared Cockpit | No
KEY_PROP_PITCH_DECR | PROP_PITCH_DECR | Decrement prop pitch levers | Shared Cockpit | No
KEY_PROP_PITCH_HI | PROP_PITCH_HI | Set prop pitch levers min (hi pitch) | Shared Cockpit | No
KEY_PROP_PITCH1_SET | PROP_PITCH1_SET | Set prop pitch lever 1 exact value (0 to 16383) | Shared Cockpit | Yes
KEY_PROP_PITCH2_SET | PROP_PITCH2_SET | Set prop pitch lever 2 exact value (0 to 16383) | Shared Cockpit | Yes
KEY_PROP_PITCH3_SET | PROP_PITCH3_SET | Set prop pitch lever 3 exact value (0 to 16383) | Shared Cockpit | Yes
KEY_PROP_PITCH4_SET | PROP_PITCH4_SET | Set prop pitch lever 4 exact value (0 to 16383) | Shared Cockpit | Yes
KEY_PROP_PITCH1_LO | PROP_PITCH1_LO | Set prop pitch lever 1 max (lo pitch) | Shared Cockpit | No
KEY_PROP_PITCH1_INCR | PROP_PITCH1_INCR | Increment prop pitch lever 1 | Shared Cockpit | No
KEY_PROP_PITCH1_INCR_SMALL | PROP_PITCH1_INCR_SMALL | Increment prop pitch lever 1 small | Shared Cockpit | No
KEY_PROP_PITCH1_DECR | PROP_PITCH1_DECR | Decrement prop pitch lever 1 | Shared Cockpit | No
KEY_PROP_PITCH1_HI | PROP_PITCH1_HI | Set prop pitch lever 1 min (hi pitch) | Shared Cockpit | No
KEY_PROP_PITCH2_LO | PROP_PITCH2_LO | Set prop pitch lever 2 max (lo pitch) | Shared Cockpit | No
KEY_PROP_PITCH2_INCR | PROP_PITCH2_INCR | Increment prop pitch lever 2 | Shared Cockpit | No
KEY_PROP_PITCH2_INCR_SMALL | PROP_PITCH2_INCR_SMALL | Increment prop pitch lever 2 small | Shared Cockpit | No
KEY_PROP_PITCH2_DECR | PROP_PITCH2_DECR | Decrement prop pitch lever 2 | Shared Cockpit | No
KEY_PROP_PITCH2_HI | PROP_PITCH2_HI | Set prop pitch lever 2 min (hi pitch) | Shared Cockpit | No
KEY_PROP_PITCH3_LO | PROP_PITCH3_LO | Set prop pitch lever 3 max (lo pitch) | Shared Cockpit | No
KEY_PROP_PITCH3_INCR | PROP_PITCH3_INCR | Increment prop pitch lever 3 | Shared Cockpit | No
KEY_PROP_PITCH3_INCR_SMALL | PROP_PITCH3_INCR_SMALL | Increment prop pitch lever 3 small | Shared Cockpit | No
KEY_PROP_PITCH3_DECR | PROP_PITCH3_DECR | Decrement prop pitch lever 3 | Shared Cockpit | No
KEY_PROP_PITCH3_HI | PROP_PITCH3_HI | Set prop pitch lever 3 min (hi pitch) | Shared Cockpit | No
KEY_PROP_PITCH4_LO | PROP_PITCH4_LO | Set prop pitch lever 4 max (lo pitch) | Shared Cockpit | No
KEY_PROP_PITCH4_INCR | PROP_PITCH4_INCR | Increment prop pitch lever 4 | Shared Cockpit | No
KEY_PROP_PITCH4_INCR_SMALL | PROP_PITCH4_INCR_SMALL | Increment prop pitch lever 4 small | Shared Cockpit | No
KEY_PROP_PITCH4_DECR | PROP_PITCH4_DECR | Decrement prop pitch lever 4 | Shared Cockpit | No
KEY_PROP_PITCH4_HI | PROP_PITCH4_HI | Set prop pitch lever 4 min (hi pitch) | Shared Cockpit | No
KEY_AXIS_PROPELLER_SET | AXIS_PROPELLER_SET | Set propeller levers exact value (-16383 to +16383) | Shared Cockpit | Yes
KEY_AXIS_PROPELLER1_SET | AXIS_PROPELLER1_SET | Set propeller lever 1 exact value (-16383 to +16383) | Shared Cockpit | Yes
KEY_AXIS_PROPELLER2_SET | AXIS_PROPELLER2_SET | Set propeller lever 2 exact value (-16383 to +16383) | Shared Cockpit | Yes
KEY_AXIS_PROPELLER3_SET | AXIS_PROPELLER3_SET | Set propeller lever 3 exact value (-16383 to +16383) | Shared Cockpit | Yes
KEY_AXIS_PROPELLER4_SET | AXIS_PROPELLER4_SET | Set propeller lever 4 exact value (-16383 to +16383) | Shared Cockpit | Yes
KEY_JET_STARTER | JET_STARTER | Selects jet engine starter (for +/- sequence) | Shared Cockpit | No
KEY_STARTER_SET | MAGNETO_SET | Sets magnetos (0,1) | Shared Cockpit | Yes
KEY_TOGGLE_STARTER1 | TOGGLE_STARTER1 | Toggle starter 1 | Shared Cockpit | No
KEY_TOGGLE_STARTER2 | TOGGLE_STARTER2 | Toggle starter 2 | Shared Cockpit | No
KEY_TOGGLE_STARTER3 | TOGGLE_STARTER3 | Toggle starter 3 | Shared Cockpit | No
KEY_TOGGLE_STARTER4 | TOGGLE_STARTER4 | Toggle starter 4 | Shared Cockpit | No
KEY_TOGGLE_ALL_STARTERS | TOGGLE_ALL_STARTERS | Toggle starters | Shared Cockpit | No
KEY_ENGINE_AUTO_START | ENGINE_AUTO_START | Triggers auto-start | Shared Cockpit | No
KEY_ENGINE_AUTO_SHUTDOWN | ENGINE_AUTO_SHUTDOWN | Triggers auto-shutdown | Shared Cockpit | No
KEY_MAGNETO | MAGNETO | Selects magnetos (for +/- sequence) | Shared Cockpit | No
KEY_MAGNETO_DECR | MAGNETO_DECR | Decrease magneto switches positions | Shared Cockpit | No
KEY_MAGNETO_INCR | MAGNETO_INCR | Increase magneto switches positions | Shared Cockpit | No
KEY_MAGNETO1_OFF | MAGNETO1_OFF | Set engine 1 magnetos off | Shared Cockpit | No
KEY_MAGNETO1_RIGHT | MAGNETO1_RIGHT | Toggle engine 1 right magneto | All aircraft | No
KEY_MAGNETO1_LEFT | MAGNETO1_LEFT | Toggle engine 1 left magneto | All aircraft | No
KEY_MAGNETO1_BOTH | MAGNETO1_BOTH | Set engine 1 magnetos on | Shared Cockpit | No
KEY_MAGNETO1_START | MAGNETO1_START | Set engine 1 magnetos on and toggle starter | Shared Cockpit | No
KEY_MAGNETO2_OFF | MAGNETO2_OFF | Set engine 2 magnetos off | Shared Cockpit | No
KEY_MAGNETO2_RIGHT | MAGNETO2_RIGHT | Toggle engine 2 right magneto | All aircraft | No
KEY_MAGNETO2_LEFT | MAGNETO2_LEFT | Toggle engine 2 left magneto | All aircraft | No
KEY_MAGNETO2_BOTH | MAGNETO2_BOTH | Set engine 2 magnetos on | Shared Cockpit | No
KEY_MAGNETO2_START | MAGNETO2_START | Set engine 2 magnetos on and toggle starter | Shared Cockpit | No
KEY_MAGNETO3_OFF | MAGNETO3_OFF | Set engine 3 magnetos off | Shared Cockpit | No
KEY_MAGNETO3_RIGHT | MAGNETO3_RIGHT | Toggle engine 3 right magneto | All aircraft | No
KEY_MAGNETO3_LEFT | MAGNETO3_LEFT | Toggle engine 3 left magneto | All aircraft | No
KEY_MAGNETO3_BOTH | MAGNETO3_BOTH | Set engine 3 magnetos on | Shared Cockpit | No
KEY_MAGNETO3_START | MAGNETO3_START | Set engine 3 magnetos on and toggle starter | Shared Cockpit | No
KEY_MAGNETO4_OFF | MAGNETO4_OFF | Set engine 4 magnetos off | Shared Cockpit | No
KEY_MAGNETO4_RIGHT | MAGNETO4_RIGHT | Toggle engine 4 right magneto | All aircraft | No
KEY_MAGNETO4_LEFT | MAGNETO4_LEFT | Toggle engine 4 left magneto | All aircraft | No
KEY_MAGNETO4_BOTH | MAGNETO4_BOTH | Set engine 4 magnetos on | Shared Cockpit | No
KEY_MAGNETO4_START | MAGNETO4_START | Set engine 4 magnetos on and toggle starter | Shared Cockpit | No
KEY_MAGNETO_OFF | MAGNETO_OFF | Set engine magnetos off | Shared Cockpit | No
KEY_MAGNETO_RIGHT | MAGNETO_RIGHT | Set engine right magnetos on | Shared Cockpit | No
KEY_MAGNETO_LEFT | MAGNETO_LEFT | Set engine left magnetos on | Shared Cockpit | No
KEY_MAGNETO_BOTH | MAGNETO_BOTH | Set engine magnetos on | Shared Cockpit | No
KEY_MAGNETO_START | MAGNETO_START | Set engine magnetos on and toggle starters | Shared Cockpit | No
KEY_MAGNETO1_DECR | MAGNETO1_DECR | Decrease engine 1 magneto switch position | Shared Cockpit | No
KEY_MAGNETO1_INCR | MAGNETO1_INCR | Increase engine 1 magneto switch position | Shared Cockpit | No
KEY_MAGNETO2_DECR | MAGNETO2_DECR | Decrease engine 2 magneto switch position | Shared Cockpit | No
KEY_MAGNETO2_INCR | MAGNETO2_INCR | Increase engine 2 magneto switch position | Shared Cockpit | No
KEY_MAGNETO3_DECR | MAGNETO3_DECR | Decrease engine 3 magneto switch position | Shared Cockpit | No
KEY_MAGNETO3_INCR | MAGNETO3_INCR | Increase engine 3 magneto switch position | Shared Cockpit | No
KEY_MAGNETO4_DECR | MAGNETO4_DECR | Decrease engine 4 magneto switch position | Shared Cockpit | No
KEY_MAGNETO4_INCR | MAGNETO4_INCR | Increase engine 4 magneto switch position | Shared Cockpit | No
KEY_MAGNETO_SET | MAGNETO_SET_ACTUAL | Set engine magneto switches | Shared Cockpit | Yes
KEY_MAGNETO1_SET | MAGNETO1_SET | Set engine 1 magneto switch | Shared Cockpit | Yes
KEY_MAGNETO2_SET | MAGNETO2_SET | Set engine 2 magneto switch | Shared Cockpit | Yes
KEY_MAGNETO3_SET | MAGNETO3_SET | Set engine 3 magneto switch | Shared Cockpit | Yes
KEY_MAGNETO4_SET | MAGNETO4_SET | Set engine 4 magneto switch | Shared Cockpit | Yes
KEY_ANTI_ICE_ON | ANTI_ICE_ON | Sets anti-ice switches on | Shared Cockpit | No
KEY_ANTI_ICE_OFF | ANTI_ICE_OFF | Sets anti-ice switches off | Shared Cockpit | No
KEY_ANTI_ICE_SET | ANTI_ICE_SET | Sets anti-ice switches from argument (0,1) | Shared Cockpit | Yes
KEY_ANTI_ICE_TOGGLE | ANTI_ICE_TOGGLE | Toggle anti-ice switches | Shared Cockpit | No
KEY_ANTI_ICE_TOGGLE_ENG1 | ANTI_ICE_TOGGLE_ENG1 | Toggle engine 1 anti-ice switch | Shared Cockpit | No
KEY_ANTI_ICE_TOGGLE_ENG2 | ANTI_ICE_TOGGLE_ENG2 | Toggle engine 2 anti-ice switch | Shared Cockpit | No
KEY_ANTI_ICE_TOGGLE_ENG3 | ANTI_ICE_TOGGLE_ENG3 | Toggle engine 3 anti-ice switch | Shared Cockpit | No
KEY_ANTI_ICE_TOGGLE_ENG4 | ANTI_ICE_TOGGLE_ENG4 | Toggle engine 4 anti-ice switch | Shared Cockpit | No
KEY_ANTI_ICE_SET_ENG1 | ANTI_ICE_SET_ENG1 | Sets engine 1 anti-ice switch (0,1) | Shared Cockpit | Yes
KEY_ANTI_ICE_SET_ENG2 | ANTI_ICE_SET_ENG2 | Sets engine 2 anti-ice switch (0,1) | Shared Cockpit | Yes
KEY_ANTI_ICE_SET_ENG3 | ANTI_ICE_SET_ENG3 | Sets engine 3 anti-ice switch (0,1) | Shared Cockpit | Yes
KEY_ANTI_ICE_SET_ENG4 | ANTI_ICE_SET_ENG4 | Sets engine 4 anti-ice switch (0,1) | Shared Cockpit | Yes
KEY_TOGGLE_FUEL_VALVE_ALL | TOGGLE_FUEL_VALVE_ALL | Toggle engine fuel valves | Shared Cockpit | No
KEY_TOGGLE_FUEL_VALVE_ENG1 | TOGGLE_FUEL_VALVE_ENG1 | Toggle engine 1 fuel valve | All aircraft | No
KEY_TOGGLE_FUEL_VALVE_ENG2 | TOGGLE_FUEL_VALVE_ENG2 | Toggle engine 2 fuel valve | All aircraft | No
KEY_TOGGLE_FUEL_VALVE_ENG3 | TOGGLE_FUEL_VALVE_ENG3 | Toggle engine 3 fuel valve | All aircraft | No
KEY_TOGGLE_FUEL_VALVE_ENG4 | TOGGLE_FUEL_VALVE_ENG4 | Toggle engine 4 fuel valve | All aircraft | No
KEY_COWLFLAP1_SET | COWLFLAP1_SET | Sets engine 1 cowl flap lever position (0 to 16383) | Shared Cockpit | Yes
KEY_COWLFLAP2_SET | COWLFLAP2_SET | Sets engine 2 cowl flap lever position (0 to 16383) | Shared Cockpit | Yes
KEY_COWLFLAP3_SET | COWLFLAP3_SET | Sets engine 3 cowl flap lever position (0 to 16383) | Shared Cockpit | Yes
KEY_COWLFLAP4_SET | COWLFLAP4_SET | Sets engine 4 cowl flap lever position (0 to 16383) | Shared Cockpit | Yes
KEY_INC_COWL_FLAPS | INC_COWL_FLAPS | Increment cowl flap levers | Shared Cockpit | No
KEY_DEC_COWL_FLAPS | DEC_COWL_FLAPS | Decrement cowl flap levers | Shared Cockpit | No
KEY_INC_COWL_FLAPS1 | INC_COWL_FLAPS1 | Increment engine 1 cowl flap lever | Shared Cockpit | No
KEY_DEC_COWL_FLAPS1 | DEC_COWL_FLAPS1 | Decrement engine 1 cowl flap lever | Shared Cockpit | No
KEY_INC_COWL_FLAPS2 | INC_COWL_FLAPS2 | Increment engine 2 cowl flap lever | Shared Cockpit | No
KEY_DEC_COWL_FLAPS2 | DEC_COWL_FLAPS2 | Decrement engine 2 cowl flap lever | Shared Cockpit | No
KEY_INC_COWL_FLAPS3 | INC_COWL_FLAPS3 | Increment engine 3 cowl flap lever | Shared Cockpit | No
KEY_DEC_COWL_FLAPS3 | DEC_COWL_FLAPS3 | Decrement engine 3 cowl flap lever | Shared Cockpit | No
KEY_INC_COWL_FLAPS4 | INC_COWL_FLAPS4 | Increment engine 4 cowl flap lever | Shared Cockpit | No
KEY_DEC_COWL_FLAPS4 | DEC_COWL_FLAPS4 | Decrement engine 4 cowl flap lever | Shared Cockpit | No
KEY_FUEL_PUMP | FUEL_PUMP | Toggle electric fuel pumps | Shared Cockpit | No
KEY_TOGGLE_ELECT_FUEL_PUMP | TOGGLE_ELECT_FUEL_PUMP | Toggle electric fuel pumps | Shared Cockpit | No
KEY_TOGGLE_ELECT_FUEL_PUMP1 | TOGGLE_ELECT_FUEL_PUMP1 | Toggle engine 1 electric fuel pump | All aircraft | No
KEY_TOGGLE_ELECT_FUEL_PUMP2 | TOGGLE_ELECT_FUEL_PUMP2 | Toggle engine 2 electric fuel pump | All aircraft | No
KEY_TOGGLE_ELECT_FUEL_PUMP3 | TOGGLE_ELECT_FUEL_PUMP3 | Toggle engine 3 electric fuel pump | All aircraft | No
KEY_TOGGLE_ELECT_FUEL_PUMP4 | TOGGLE_ELECT_FUEL_PUMP4 | Toggle engine 4 electric fuel pump | All aircraft | No
KEY_ENGINE_PRIMER | ENGINE_PRIMER | Trigger engine primers | Shared Cockpit | No
KEY_TOGGLE_PRIMER | TOGGLE_PRIMER | Trigger engine primers | Shared Cockpit | No
KEY_TOGGLE_PRIMER1 | TOGGLE_PRIMER1 | Trigger engine 1 primer | Shared Cockpit | No
KEY_TOGGLE_PRIMER2 | TOGGLE_PRIMER2 | Trigger engine 2 primer | Shared Cockpit | No
KEY_TOGGLE_PRIMER3 | TOGGLE_PRIMER3 | Trigger engine 3 primer | Shared Cockpit | No
KEY_TOGGLE_PRIMER4 | TOGGLE_PRIMER4 | Trigger engine 4 primer | Shared Cockpit | No
KEY_TOGGLE_FEATHER_SWITCHES | TOGGLE_FEATHER_SWITCHES | Trigger propeller switches | Shared Cockpit | No
KEY_TOGGLE_FEATHER_SWITCH_1 | TOGGLE_FEATHER_SWITCH_1 | Trigger propeller 1 switch | Shared Cockpit | No
KEY_TOGGLE_FEATHER_SWITCH_2 | TOGGLE_FEATHER_SWITCH_2 | Trigger propeller 2 switch | Shared Cockpit | No
KEY_TOGGLE_FEATHER_SWITCH_3 | TOGGLE_FEATHER_SWITCH_3 | Trigger propeller 3 switch | Shared Cockpit | No
KEY_TOGGLE_FEATHER_SWITCH_4 | TOGGLE_FEATHER_SWITCH_4 | Trigger propeller 4 switch | Shared Cockpit | No
KEY_TOGGLE_PROP_SYNC | TOGGLE_PROPELLER_SYNC | Turns propeller synchronization switch on | Shared Cockpit | No
KEY_TOGGLE_ARM_AUTOFEATHER | TOGGLE_AUTOFEATHER_ARM | Turns auto-feather arming switch on. | Shared Cockpit | No
KEY_TOGGLE_AFTERBURNER | TOGGLE_AFTERBURNER | Toggles afterburners | Shared Cockpit | No
KEY_TOGGLE_AFTERBURNER1 | TOGGLE_AFTERBURNER1 | Toggles engine 1 afterburner | Shared Cockpit | No
KEY_TOGGLE_AFTERBURNER2 | TOGGLE_AFTERBURNER2 | Toggles engine 2 afterburner | Shared Cockpit | No
KEY_TOGGLE_AFTERBURNER3 | TOGGLE_AFTERBURNER3 | Toggles engine 3 afterburner | Shared Cockpit | No
KEY_TOGGLE_AFTERBURNER4 | TOGGLE_AFTERBURNER4 | Toggles engine 4 afterburner | Shared Cockpit | No
KEY_ENGINE | ENGINE | Sets engines for 1,2,3,4 selection (to be followed by SELECT_n) | Shared Cockpit | No
KEY_SPOILERS_TOGGLE | SPOILERS_TOGGLE | Toggles spoiler handle | All aircraft | No
KEY_FLAPS_UP | FLAPS_UP | Sets flap handle to full retract position | All aircraft | No
KEY_FLAPS_1 | FLAPS_1 | Sets flap handle to first extension position | All aircraft | No
KEY_FLAPS_2 | FLAPS_2 | Sets flap handle to second extension position | All aircraft | No
KEY_FLAPS_3 | FLAPS_3 | Sets flap handle to third extension position | All aircraft | No
KEY_FLAPS_DOWN | FLAPS_DOWN | Sets flap handle to full extension position | All aircraft | No
KEY_ELEV_TRIM_DN | ELEV_TRIM_DN | Increments elevator trim down | Shared Cockpit | No
KEY_ELEV_DOWN | ELEV_DOWN | Increments elevator down | Shared Cockpit (Pilot only). | No
KEY_AILERONS_LEFT | AILERONS_LEFT | Increments ailerons left | Shared Cockpit (Pilot only). | No
KEY_CENTER_AILER_RUDDER | CENTER_AILER_RUDDER | Centers aileron and rudder positions | Shared Cockpit | No
KEY_AILERONS_RIGHT | AILERONS_RIGHT | Increments ailerons right | Shared Cockpit (Pilot only). | No
KEY_ELEV_TRIM_UP | ELEV_TRIM_UP | Increment elevator trim up | Shared Cockpit | No
KEY_ELEV_UP | ELEV_UP | Increments elevator up | Shared Cockpit (Pilot only). | No
KEY_RUDDER_LEFT | RUDDER_LEFT | Increments rudder left | Shared Cockpit | No
KEY_RUDDER_CENTER | RUDDER_CENTER | Centers rudder position | Shared Cockpit | No
KEY_RUDDER_RIGHT | RUDDER_RIGHT | Increments rudder right | Shared Cockpit | No
KEY_ELEVATOR_SET | ELEVATOR_SET | Sets elevator position (-16383 - +16383) | Shared Cockpit | Yes
KEY_AILERON_SET | AILERON_SET | Sets aileron position (-16383 - +16383) | Shared Cockpit | Yes
KEY_RUDDER_SET | RUDDER_SET | Sets rudder position (-16383 - +16383) | Shared Cockpit | Yes
KEY_FLAPS_INCR | FLAPS_INCR | Increments flap handle position | All aircraft | No
KEY_FLAPS_DECR | FLAPS_DECR | Decrements flap handle position | All aircraft | No
KEY_AXIS_ELEVATOR_SET | AXIS_ELEVATOR_SET | Sets elevator position (-16383 - +16383) | Shared Cockpit (Pilot only, and not transmitted to Co-pilot) | Yes
KEY_AXIS_AILERONS_SET | AXIS_AILERONS_SET | Sets aileron position (-16383 - +16383) | Shared Cockpit (Pilot only, and not transmitted to Co-pilot) | Yes
KEY_AXIS_RUDDER_SET | AXIS_RUDDER_SET | Sets rudder position (-16383 - +16383) | Shared Cockpit (Pilot only, and not transmitted to Co-pilot) | Yes
KEY_AXIS_ELEV_TRIM_SET | AXIS_ELEV_TRIM_SET | Sets elevator trim position (-16383 - +16383) | Shared Cockpit | Yes
KEY_SPOILERS_SET | SPOILERS_SET | Sets spoiler handle position (0 to 16383) | All aircraft | Yes
KEY_SPOILERS_ARM_TOGGLE | SPOILERS_ARM_TOGGLE | Toggles arming of auto-spoilers | All aircraft | No
KEY_SPOILERS_ON | SPOILERS_ON | Sets spoiler handle to full extend position | All aircraft | No
KEY_SPOILERS_OFF | SPOILERS_OFF | Sets spoiler handle to full retract position | All aircraft | No
KEY_SPOILERS_ARM_ON | SPOILERS_ARM_ON | Sets auto-spoiler arming on | All aircraft | No
KEY_SPOILERS_ARM_OFF | SPOILERS_ARM_OFF | Sets auto-spoiler arming off | All aircraft | No
KEY_SPOILERS_ARM_SET | SPOILERS_ARM_SET | Sets auto-spoiler arming (0,1) | All aircraft | Yes
KEY_AILERON_TRIM_LEFT | AILERON_TRIM_LEFT | Increments aileron trim left | Shared Cockpit | No
KEY_AILERON_TRIM_RIGHT | AILERON_TRIM_RIGHT | Increments aileron trim right | Shared Cockpit | No
KEY_RUDDER_TRIM_LEFT | RUDDER_TRIM_LEFT | Increments rudder trim left | Shared Cockpit | No
KEY_RUDDER_TRIM_RIGHT | RUDDER_TRIM_RIGHT | Increments aileron trim right | Shared Cockpit | No
KEY_AXIS_SPOILER_SET | AXIS_SPOILER_SET | Sets spoiler handle position (-16383 - +16383) | All aircraft | Yes
KEY_FLAPS_SET | FLAPS_SET | Sets flap handle to closest increment (0 to 16383) | All aircraft | Yes
KEY_ELEVATOR_TRIM_SET | ELEVATOR_TRIM_SET | Sets elevator trim position (0 to 16383) | Shared Cockpit | Yes
KEY_AXIS_FLAPS_SET | AXIS_FLAPS_SET | Sets flap handle to closest increment (-16383 - +16383) | Shared Cockpit | Yes
KEY_AP_MASTER | AP_MASTER | Toggles AP on/off | Shared Cockpit | No
KEY_AUTOPILOT_OFF | AUTOPILOT_OFF | Turns AP off | Shared Cockpit | No
KEY_AUTOPILOT_ON | AUTOPILOT_ON | Turns AP on | Shared Cockpit | No
KEY_YAW_DAMPER_TOGGLE | YAW_DAMPER_TOGGLE | Toggles yaw damper on/off | Shared Cockpit | No
KEY_AP_PANEL_HEADING_HOLD | AP_PANEL_HEADING_HOLD | Toggles heading hold mode on/off | Shared Cockpit | No
KEY_AP_PANEL_ALTITUDE_HOLD | AP_PANEL_ALTITUDE_HOLD | Toggles altitude hold mode on/off | Shared Cockpit | No
KEY_AP_ATT_HOLD_ON | AP_ATT_HOLD_ON | Turns on AP wing leveler and pitch hold mode | Shared Cockpit | No
KEY_AP_LOC_HOLD_ON | AP_LOC_HOLD_ON | Turns AP localizer hold on/armed and glide-slope hold mode off | Shared Cockpit | No
KEY_AP_APR_HOLD_ON | AP_APR_HOLD_ON | Turns both AP localizer and glide-slope modes on/armed | Shared Cockpit | No
KEY_AP_HDG_HOLD_ON | AP_HDG_HOLD_ON | Turns heading hold mode on | Shared Cockpit | No
KEY_AP_ALT_HOLD_ON | AP_ALT_HOLD_ON | Turns altitude hold mode on | Shared Cockpit | No
KEY_AP_WING_LEVELER_ON | AP_WING_LEVELER_ON | Turns wing leveler mode on | Shared Cockpit | No
KEY_AP_BC_HOLD_ON | AP_BC_HOLD_ON | Turns localizer back course hold mode on/armed | Shared Cockpit | No
KEY_AP_NAV1_HOLD_ON | AP_NAV1_HOLD_ON | Turns lateral hold mode on | Shared Cockpit | No
KEY_AP_ATT_HOLD_OFF | AP_ATT_HOLD_OFF | Turns off attitude hold mode | Shared Cockpit | No
KEY_AP_LOC_HOLD_OFF | AP_LOC_HOLD_OFF | Turns off localizer hold mode | Shared Cockpit | No
KEY_AP_APR_HOLD_OFF | AP_APR_HOLD_OFF | Turns off approach hold mode | Shared Cockpit | No
KEY_AP_HDG_HOLD_OFF | AP_HDG_HOLD_OFF | Turns off heading hold mode | Shared Cockpit | No
KEY_AP_ALT_HOLD_OFF | AP_ALT_HOLD_OFF | Turns off altitude hold mode | Shared Cockpit | No
KEY_AP_WING_LEVELER_OFF | AP_WING_LEVELER_OFF | Turns off wing leveler mode | Shared Cockpit | No
KEY_AP_BC_HOLD_OFF | AP_BC_HOLD_OFF | Turns off backcourse mode for localizer hold | Shared Cockpit | No
KEY_AP_NAV1_HOLD_OFF | AP_NAV1_HOLD_OFF | Turns off nav hold mode | Shared Cockpit | No
KEY_AP_AIRSPEED_HOLD | AP_AIRSPEED_HOLD | Toggles airspeed hold mode | Shared Cockpit | No
KEY_AUTO_THROTTLE_ARM | AUTO_THROTTLE_ARM | Toggles autothrottle arming mode | Shared Cockpit | No
KEY_AUTO_THROTTLE_TO_GA | AUTO_THROTTLE_TO_GA | Toggles Takeoff/Go Around mode | Shared Cockpit | No
KEY_HEADING_BUG_INC | HEADING_BUG_INC | Increments heading hold reference bug | Shared Cockpit | No
KEY_HEADING_BUG_DEC | HEADING_BUG_DEC | Decrements heading hold reference bug | Shared Cockpit | No
KEY_HEADING_BUG_SET | HEADING_BUG_SET | Set heading hold reference bug (degrees) | Shared Cockpit | Yes
KEY_AP_PANEL_SPEED_HOLD | AP_PANEL_SPEED_HOLD | Toggles airspeed hold mode | Shared Cockpit | No
KEY_AP_ALT_VAR_INC | AP_ALT_VAR_INC | Increments reference altitude | Shared Cockpit | No
KEY_AP_ALT_VAR_DEC | AP_ALT_VAR_DEC | Decrements reference altitude | Shared Cockpit | No
KEY_AP_VS_VAR_INC | AP_VS_VAR_INC | Increments vertical speed reference | Shared Cockpit | No
KEY_AP_VS_VAR_DEC | AP_VS_VAR_DEC | Decrements vertical speed reference | Shared Cockpit | No
KEY_AP_SPD_VAR_INC | AP_SPD_VAR_INC | Increments airspeed hold reference | Shared Cockpit | No
KEY_AP_SPD_VAR_DEC | AP_SPD_VAR_DEC | Decrements airspeed hold reference | Shared Cockpit | No
KEY_AP_PANEL_MACH_HOLD | AP_PANEL_MACH_HOLD | Toggles mach hold | Shared Cockpit | No
KEY_AP_MACH_VAR_INC | AP_MACH_VAR_INC | Increments reference mach | Shared Cockpit | No
KEY_AP_MACH_VAR_DEC | AP_MACH_VAR_DEC | Decrements reference mach | Shared Cockpit | No
KEY_AP_MACH_HOLD | AP_MACH_HOLD | Toggles mach hold | Shared Cockpit | No
KEY_AP_ALT_VAR_SET_METRIC | AP_ALT_VAR_SET_METRIC | Sets reference altitude in meters | Shared Cockpit | Yes
KEY_AP_VS_VAR_SET_ENGLISH | AP_VS_VAR_SET_ENGLISH | Sets reference vertical speed in feet per minute | Shared Cockpit | Yes
KEY_AP_SPD_VAR_SET | AP_SPD_VAR_SET | Sets airspeed reference in knots | Shared Cockpit | Yes
KEY_AP_MACH_VAR_SET | AP_MACH_VAR_SET | Sets mach reference | Shared Cockpit | Yes
KEY_YAW_DAMPER_ON | YAW_DAMPER_ON | Turns yaw damper on | Shared Cockpit | No
KEY_YAW_DAMPER_OFF | YAW_DAMPER_OFF | Turns yaw damper off | Shared Cockpit | No
KEY_YAW_DAMPER_SET | YAW_DAMPER_SET | Sets yaw damper on/off (1,0) | Shared Cockpit | Yes
KEY_AP_AIRSPEED_ON | AP_AIRSPEED_ON | Turns airspeed hold on | Shared Cockpit | No
KEY_AP_AIRSPEED_OFF | AP_AIRSPEED_OFF | Turns airspeed hold off | Shared Cockpit | No
KEY_AP_AIRSPEED_SET | AP_AIRSPEED_SET | Sets airspeed hold on/off (1,0) | Shared Cockpit | Yes
KEY_AP_MACH_ON | AP_MACH_ON | Turns mach hold on | Shared Cockpit | No
KEY_AP_MACH_OFF | AP_MACH_OFF | Turns mach hold off | Shared Cockpit | No
KEY_AP_MACH_SET | AP_MACH_SET | Sets mach hold on/off (1,0) | Shared Cockpit | Yes
KEY_AP_PANEL_ALTITUDE_ON | AP_PANEL_ALTITUDE_ON | Turns altitude hold mode on (without capturing current altitude) | Shared Cockpit | No
KEY_AP_PANEL_ALTITUDE_OFF | AP_PANEL_ALTITUDE_OFF | Turns altitude hold mode off | Shared Cockpit | No
KEY_AP_PANEL_ALTITUDE_SET | AP_PANEL_ALTITUDE_SET | Sets altitude hold mode on/off (1,0) | Shared Cockpit | Yes
KEY_AP_PANEL_HEADING_ON | AP_PANEL_HEADING_ON | Turns heading mode on (without capturing current heading) | Shared Cockpit | No
KEY_AP_PANEL_HEADING_OFF | AP_PANEL_HEADING_OFF | Turns heading mode off | Shared Cockpit | No
KEY_AP_PANEL_HEADING_SET | AP_PANEL_HEADING_SET | Set heading mode on/off (1,0) | Shared Cockpit | Yes
KEY_AP_PANEL_MACH_ON | AP_PANEL_MACH_ON | Turns on mach hold | Shared Cockpit | No
KEY_AP_PANEL_MACH_OFF | AP_PANEL_MACH_OFF | Turns off mach hold | Shared Cockpit | No
KEY_AP_PANEL_MACH_SET | AP_PANEL_MACH_SET | Sets mach hold on/off (1,0) | Shared Cockpit | Yes
KEY_AP_PANEL_SPEED_ON | AP_PANEL_SPEED_ON | Turns on speed hold mode | Shared Cockpit | No
KEY_AP_PANEL_SPEED_OFF | AP_PANEL_SPEED_OFF | Turns off speed hold mode | Shared Cockpit | No
KEY_AP_PANEL_SPEED_SET | AP_PANEL_SPEED_SET | Set speed hold mode on/off (1,0) | Shared Cockpit | Yes
KEY_AP_ALT_VAR_SET_ENGLISH | AP_ALT_VAR_SET_ENGLISH | Sets altitude reference in feet | Shared Cockpit | Yes
KEY_AP_VS_VAR_SET_METRIC | AP_VS_VAR_SET_METRIC | Sets vertical speed reference in meters per minute | Shared Cockpit | Yes
KEY_TOGGLE_FLIGHT_DIRECTOR | TOGGLE_FLIGHT_DIRECTOR | Toggles flight director on/off | Shared Cockpit | No
KEY_SYNC_FLIGHT_DIRECTOR_PITCH | SYNC_FLIGHT_DIRECTOR_PITCH | Synchronizes flight director pitch with current aircraft pitch | Shared Cockpit | No
KEY_INC_AUTOBRAKE_CONTROL | INCREASE_AUTOBRAKE_CONTROL | Increments autobrake level | Shared Cockpit | No
KEY_DEC_AUTOBRAKE_CONTROL | DECREASE_AUTOBRAKE_CONTROL | Decrements autobrake level | Shared Cockpit | No
KEY_AUTOPILOT_AIRSPEED_HOLD_CURRENT | AP_PANEL_SPEED_HOLD_TOGGLE | Turns airspeed hold mode on with current airspeed | Shared Cockpit | No
KEY_AUTOPILOT_PANEL_AIRSPEED_SET | Unsupported | Sets airspeed reference to current airspeed | Shared Cockpit | No
KEY_AUTOPILOT_MACH_HOLD_CURRENT | AP_PANEL_MACH_HOLD_TOGGLE | Sets mach hold reference to current mach | Shared Cockpit | No
KEY_AP_NAV_SELECT_SET | AP_NAV_SELECT_SET | Sets the nav (1 or 2) which is used by the Nav hold modes | Shared Cockpit | Yes
KEY_HEADING_BUG_SELECT | HEADING_BUG_SELECT | Selects the heading bug for use with +/- | Shared Cockpit | No
KEY_ALTITUDE_BUG_SELECT | ALTITUDE_BUG_SELECT | Selects the altitude reference for use with +/- | Shared Cockpit | No
KEY_VSI_BUG_SELECT | VSI_BUG_SELECT | Selects the vertical speed reference for use with +/- | Shared Cockpit | No
KEY_AIRSPEED_BUG_SELECT | AIRSPEED_BUG_SELECT | Selects the airspeed reference for use with +/- | Shared Cockpit | No
KEY_AP_PITCH_REF_INC_UP | AP_PITCH_REF_INC_UP | Increments the pitch reference for pitch hold mode | Shared Cockpit | No
KEY_AP_PITCH_REF_INC_DN | AP_PITCH_REF_INC_DN | Decrements the pitch reference for pitch hold mode | Shared Cockpit | No
KEY_AP_PITCH_REF_SELECT | AP_PITCH_REF_SELECT | Selects pitch reference for use with +/- | Shared Cockpit | No
KEY_AP_ATT_HOLD | AP_ATT_HOLD | Toggle attitude hold mode | Shared Cockpit | No
KEY_AP_LOC_HOLD | AP_LOC_HOLD | Toggles localizer (only) hold mode | Shared Cockpit | No
KEY_AP_APR_HOLD | AP_APR_HOLD | Toggles approach hold (localizer and glide-slope) | Shared Cockpit | No
KEY_AP_HDG_HOLD | AP_HDG_HOLD | Toggles heading hold mode | Shared Cockpit | No
KEY_AP_ALT_HOLD | AP_ALT_HOLD | Toggles altitude hold mode | Shared Cockpit | No
KEY_AP_WING_LEVELER | AP_WING_LEVELER | Toggles wing leveler mode | Shared Cockpit | No
KEY_AP_BC_HOLD | AP_BC_HOLD | Toggles the backcourse mode for the localizer hold | Shared Cockpit | No
KEY_AP_NAV1_HOLD | AP_NAV1_HOLD | Toggles the nav hold mode | Shared Cockpit | No
KEY_AP_MAX_BANK_INC | AP_MAX_BANK_INC | Autopilot max bank angle increment. | Shared Cockpit | No
KEY_AP_MAX_BANK_DEC | AP_MAX_BANK_DEC | Autopilot max bank angle decrement. | Shared Cockpit | No
KEY_AP_N1_HOLD | AP_N1_HOLD | Autopilot, hold the N1 percentage at its current level. | Shared Cockpit | No
KEY_AP_N1_REF_INC | AP_N1_REF_INC | Increment the autopilot N1 reference. | Shared Cockpit | No
KEY_AP_N1_REF_DEC | AP_N1_REF_DEC | Decrement the autopilot N1 reference. | Shared Cockpit | No
KEY_AP_N1_REF_SET | AP_N1_REF_SET | Sets the autopilot N1 reference. | Shared Cockpit | Yes
KEY_FLY_BY_WIRE_ELAC_TOGGLE | FLY_BY_WIRE_ELAC_TOGGLE | Turn on or off the fly by wire Elevators and Ailerons computer. | Shared Cockpit | No
KEY_FLY_BY_WIRE_FAC_TOGGLE | FLY_BY_WIRE_FAC_TOGGLE | Turn on or off the fly by wire Flight Augmentation computer. | Shared Cockpit | No
KEY_FLY_BY_WIRE_SEC_TOGGLE | FLY_BY_WIRE_SEC_TOGGLE | Turn on or off the fly by wire Spoilers and Elevators computer. | Shared Cockpit | No
KEY_G1000_PFD_FLIGHTPLAN_BUTTON | G1000_PFD_FLIGHTPLAN_BUTTON | The primary flight display (PFD) should display its current flight plan. | Shared Cockpit | No
KEY_G1000_PFD_PROCEDURE_BUTTON | G1000_PFD_PROCEDURE_BUTTON | Turn to the Procedure page. | Shared Cockpit | No
KEY_G1000_PFD_ZOOMIN_BUTTON | G1000_PFD_ZOOMIN_BUTTON | Zoom in on the current map. | Shared Cockpit | No
KEY_G1000_PFD_ZOOMOUT_BUTTON | G1000_PFD_ZOOMOUT_BUTTON | Zoom out on the current map. | Shared Cockpit | No
KEY_G1000_PFD_DIRECTTO_BUTTON | G1000_PFD_DIRECTTO_BUTTON | Turn to the Direct To page. | Shared Cockpit | No
KEY_G1000_PFD_MENU_BUTTON | G1000_PFD_MENU_BUTTON | If a segmented flight plan is highlighted, activates the associated menu. | Shared Cockpit | No
KEY_G1000_PFD_CLEAR_BUTTON | G1000_PFD_CLEAR_BUTTON | Clears the current input. | Shared Cockpit | No
KEY_G1000_PFD_ENTER_BUTTON | G1000_PFD_ENTER_BUTTON | Enters the current input. | Shared Cockpit | No
KEY_G1000_PFD_CURSOR_BUTTON | G1000_PFD_CURSOR_BUTTON | Turns on or off a screen cursor. | Shared Cockpit | No
KEY_G1000_PFD_GROUP_KNOB_INC | G1000_PFD_GROUP_KNOB_INC | Step up through the page groups. | Shared Cockpit | No
KEY_G1000_PFD_GROUP_KNOB_DEC | G1000_PFD_GROUP_KNOB_DEC | Step down through the page groups. | Shared Cockpit | No
KEY_G1000_PFD_PAGE_KNOB_INC | G1000_PFD_PAGE_KNOB_INC | Step up through the individual pages. | Shared Cockpit | No
KEY_G1000_PFD_PAGE_KNOB_DEC | G1000_PFD_PAGE_KNOB_DEC | Step down through the individual pages. | Shared Cockpit | No
KEY_G1000_PFD_SOFTKEY1 | G1000_PFD_SOFTKEY1 | Initiate the action for the icon displayed in the softkey position. | Shared Cockpit | No
KEY_G1000_PFD_SOFTKEY2 | G1000_PFD_SOFTKEY2 | Initiate the action for the icon displayed in the softkey position. |  | No
KEY_G1000_PFD_SOFTKEY3 | G1000_PFD_SOFTKEY3 | Initiate the action for the icon displayed in the softkey position. |  | No
KEY_G1000_PFD_SOFTKEY4 | G1000_PFD_SOFTKEY4 | Initiate the action for the icon displayed in the softkey position. |  | No
KEY_G1000_PFD_SOFTKEY5 | G1000_PFD_SOFTKEY5 | Initiate the action for the icon displayed in the softkey position. |  | No
KEY_G1000_PFD_SOFTKEY6 | G1000_PFD_SOFTKEY6 | Initiate the action for the icon displayed in the softkey position. |  | No
KEY_G1000_PFD_SOFTKEY7 | G1000_PFD_SOFTKEY7 | Initiate the action for the icon displayed in the softkey position. |  | No
KEY_G1000_PFD_SOFTKEY8 | G1000_PFD_SOFTKEY8 | Initiate the action for the icon displayed in the softkey position. |  | No
KEY_G1000_PFD_SOFTKEY9 | G1000_PFD_SOFTKEY9 | Initiate the action for the icon displayed in the softkey position. |  | No
KEY_G1000_PFD_SOFTKEY10 | G1000_PFD_SOFTKEY10 | Initiate the action for the icon displayed in the softkey position. |  | No
KEY_G1000_PFD_SOFTKEY11 | G1000_PFD_SOFTKEY11 | Initiate the action for the icon displayed in the softkey position. |  | No
KEY_G1000_PFD_SOFTKEY12 | G1000_PFD_SOFTKEY12 | Initiate the action for the icon displayed in the softkey position. |  | No
KEY_G1000_MFD_FLIGHTPLAN_BUTTON | G1000_MFD_FLIGHTPLAN_BUTTON | The multifunction display (MFD) should display its current flight plan. | Shared Cockpit | No
KEY_G1000_MFD_PROCEDURE_BUTTON | G1000_MFD_PROCEDURE_BUTTON | Turn to the Procedure page. | Shared Cockpit | No
KEY_G1000_MFD_ZOOMIN_BUTTON | G1000_MFD_ZOOMIN_BUTTON | Zoom in on the current map. | Shared Cockpit | No
KEY_G1000_MFD_ZOOMOUT_BUTTON | G1000_MFD_ZOOMOUT_BUTTON | Zoom out on the current map. | Shared Cockpit | No
KEY_G1000_MFD_DIRECTTO_BUTTON | G1000_MFD_DIRECTTO_BUTTON | Turn to the Direct To page. | Shared Cockpit | No
KEY_G1000_MFD_MENU_BUTTON | G1000_MFD_MENU_BUTTON | If a segmented flight plan is highlighted, activates the associated menu. | Shared Cockpit | No
KEY_G1000_MFD_CLEAR_BUTTON | G1000_MFD_CLEAR_BUTTON | Clears the current input. | Shared Cockpit | No
KEY_G1000_MFD_ENTER_BUTTON | G1000_MFD_ENTER_BUTTON | Enters the current input. | Shared Cockpit | No
KEY_G1000_MFD_CURSOR_BUTTON | G1000_MFD_CURSOR_BUTTON | Turns on or off a screen cursor. | Shared Cockpit | No
KEY_G1000_MFD_GROUP_KNOB_INC | G1000_MFD_GROUP_KNOB_INC | Step up through the page groups. | Shared Cockpit | No
KEY_G1000_MFD_GROUP_KNOB_DEC | G1000_MFD_GROUP_KNOB_DEC | Step down through the page groups. | Shared Cockpit | No
KEY_G1000_MFD_PAGE_KNOB_INC | G1000_MFD_PAGE_KNOB_INC | Step up through the individual pages. | Shared Cockpit | No
KEY_G1000_MFD_PAGE_KNOB_DEC | G1000_MFD_PAGE_KNOB_DEC | Step down through the individual pages. | Shared Cockpit | No
KEY_G1000_MFD_SOFTKEY1 | G1000_MFD_SOFTKEY1 | Initiate the action for the icon displayed in the softkey position. | Shared Cockpi | No
KEY_G1000_MFD_SOFTKEY1 | G1000_MFD_SOFTKEY2 | Initiate the action for the icon displayed in the softkey position. |  | No
KEY_G1000_MFD_SOFTKEY1 | G1000_MFD_SOFTKEY3 | Initiate the action for the icon displayed in the softkey position. |  | No
KEY_G1000_MFD_SOFTKEY1 | G1000_MFD_SOFTKEY4 | Initiate the action for the icon displayed in the softkey position. |  | No
KEY_G1000_MFD_SOFTKEY1 | G1000_MFD_SOFTKEY5 | Initiate the action for the icon displayed in the softkey position. |  | No
KEY_G1000_MFD_SOFTKEY1 | G1000_MFD_SOFTKEY6 | Initiate the action for the icon displayed in the softkey position. |  | No
KEY_G1000_MFD_SOFTKEY1 | G1000_MFD_SOFTKEY7 | Initiate the action for the icon displayed in the softkey position. |  | No
KEY_G1000_MFD_SOFTKEY1 | G1000_MFD_SOFTKEY8 | Initiate the action for the icon displayed in the softkey position. |  | No
KEY_G1000_MFD_SOFTKEY1 | G1000_MFD_SOFTKEY9 | Initiate the action for the icon displayed in the softkey position. |  | No
KEY_G1000_MFD_SOFTKEY1 | G1000_MFD_SOFTKEY10 | Initiate the action for the icon displayed in the softkey position. |  | No
KEY_G1000_MFD_SOFTKEY1 | G1000_MFD_SOFTKEY11 | Initiate the action for the icon displayed in the softkey position. |  | No
KEY_G1000_MFD_SOFTKEY1 | G1000_MFD_SOFTKEY12 | Initiate the action for the icon displayed in the softkey position. |  | No
KEY_FUEL_SELECTOR_OFF | FUEL_SELECTOR_OFF | Turns selector 1 to OFF position | Shared Cockpit | No
KEY_FUEL_SELECTOR_ALL | FUEL_SELECTOR_ALL | Turns selector 1 to ALL position | Shared Cockpit | No
KEY_FUEL_SELECTOR_LEFT | FUEL_SELECTOR_LEFT | Turns selector 1 to LEFT position (burns from tip then aux then main) | Shared Cockpit | No
KEY_FUEL_SELECTOR_RIGHT | FUEL_SELECTOR_RIGHT | Turns selector 1 to RIGHT position (burns from tip then aux then main) | Shared Cockpit | No
KEY_FUEL_SELECTOR_LEFT_AUX | FUEL_SELECTOR_LEFT_AUX | Turns selector 1 to LEFT AUX position | Shared Cockpit | No
KEY_FUEL_SELECTOR_RIGHT_AUX | FUEL_SELECTOR_RIGHT_AUX | Turns selector 1 to RIGHT AUX position | Shared Cockpit | No
KEY_FUEL_SELECTOR_CENTER | FUEL_SELECTOR_CENTER | Turns selector 1 to CENTER position | Shared Cockpit | No
KEY_FUEL_SELECTOR_SET | FUEL_SELECTOR_SET | Sets selector 1 position (see code list below) | Shared Cockpit | Yes
KEY_FUEL_SELECTOR_2_OFF | FUEL_SELECTOR_2_OFF | Turns selector 2 to OFF position | Shared Cockpit | No
KEY_FUEL_SELECTOR_2_ALL | FUEL_SELECTOR_2_ALL | Turns selector 2 to ALL position | Shared Cockpit | No
KEY_FUEL_SELECTOR_2_LEFT | FUEL_SELECTOR_2_LEFT | Turns selector 2 to LEFT position (burns from tip then aux then main) | Shared Cockpit | No
KEY_FUEL_SELECTOR_2_RIGHT | FUEL_SELECTOR_2_RIGHT | Turns selector 2 to RIGHT position (burns from tip then aux then main) | Shared Cockpit | No
KEY_FUEL_SELECTOR_2_LEFT_AUX | FUEL_SELECTOR_2_LEFT_AUX | Turns selector 2 to LEFT AUX position | Shared Cockpit | No
KEY_FUEL_SELECTOR_2_RIGHT_AUX | FUEL_SELECTOR_2_RIGHT_AUX | Turns selector 2 to RIGHT AUX position | Shared Cockpit | No
KEY_FUEL_SELECTOR_2_CENTER | FUEL_SELECTOR_2_CENTER | Turns selector 2 to CENTER position | Shared Cockpit | No
KEY_FUEL_SELECTOR_2_SET | FUEL_SELECTOR_2_SET | Sets selector 2 position (see code list below) | Shared Cockpit | Yes
KEY_FUEL_SELECTOR_3_OFF | FUEL_SELECTOR_3_OFF | Turns selector 3 to OFF position | Shared Cockpit | No
KEY_FUEL_SELECTOR_3_ALL | FUEL_SELECTOR_3_ALL | Turns selector 3 to ALL position | Shared Cockpit | No
KEY_FUEL_SELECTOR_3_LEFT | FUEL_SELECTOR_3_LEFT | Turns selector 3 to LEFT position (burns from tip then aux then main) | Shared Cockpit | No
KEY_FUEL_SELECTOR_3_RIGHT | FUEL_SELECTOR_3_RIGHT | Turns selector 3 to RIGHT position (burns from tip then aux then main) | Shared Cockpit | No
KEY_FUEL_SELECTOR_3_LEFT_AUX | FUEL_SELECTOR_3_LEFT_AUX | Turns selector 3 to LEFT AUX position | Shared Cockpit | No
KEY_FUEL_SELECTOR_3_RIGHT_AUX | FUEL_SELECTOR_3_RIGHT_AUX | Turns selector 3 to RIGHT AUX position | Shared Cockpit | No
KEY_FUEL_SELECTOR_3_CENTER | FUEL_SELECTOR_3_CENTER | Turns selector 3 to CENTER position | Shared Cockpit | No
KEY_FUEL_SELECTOR_3_SET | FUEL_SELECTOR_3_SET | Sets selector 3 position (see code list below) | Shared Cockpit | Yes
KEY_FUEL_SELECTOR_4_OFF | FUEL_SELECTOR_4_OFF | Turns selector 4 to OFF position | Shared Cockpit | No
KEY_FUEL_SELECTOR_4_ALL | FUEL_SELECTOR_4_ALL | Turns selector 4 to ALL position | Shared Cockpit | No
KEY_FUEL_SELECTOR_4_LEFT | FUEL_SELECTOR_4_LEFT | Turns selector 4 to LEFT position (burns from tip then aux then main) | Shared Cockpit | No
KEY_FUEL_SELECTOR_4_RIGHT | FUEL_SELECTOR_4_RIGHT | Turns selector 4 to RIGHT position (burns from tip then aux then main) | Shared Cockpit | No
KEY_FUEL_SELECTOR_4_LEFT_AUX | FUEL_SELECTOR_4_LEFT_AUX | Turns selector 4 to LEFT AUX position | Shared Cockpit | No
KEY_FUEL_SELECTOR_4_RIGHT_AUX | FUEL_SELECTOR_4_RIGHT_AUX | Turns selector 4 to RIGHT AUX position | Shared Cockpit | No
KEY_FUEL_SELECTOR_4_CENTER | FUEL_SELECTOR_4_CENTER | Turns selector 4 to CENTER position | Shared Cockpit | No
KEY_FUEL_SELECTOR_4_SET | FUEL_SELECTOR_4_SET | Sets selector 4 position (see code list below) | Shared Cockpit | Yes
KEY_CROSS_FEED_OPEN | CROSS_FEED_OPEN | Opens cross feed valve (when used in conjunction with "isolate" tank) | Shared Cockpit | No
KEY_CROSS_FEED_TOGGLE | CROSS_FEED_TOGGLE | Toggles crossfeed valve (when used in conjunction with "isolate" tank) | Shared Cockpit | No
KEY_CROSS_FEED_OFF | CROSS_FEED_OFF | Closes crossfeed valve (when used in conjunction with "isolate" tank) | Shared Cockpit | No
KEY_FUEL_DUMP_SWITCH_SET | FUEL_DUMP_SWITCH_SET | Set to True or False. The switch can only be set to True if fuel_dump_rate is specified in the aircraft configuration file, which indicates that a fuel dump system exists. | Shared Cockpit | Yes
KEY_TOGGLE_ANTIDETONATION_TANK_VALVE | ANTIDETONATION_TANK_VALVE_TOGGLE | Toggle the antidetonation valve. Pass a value to determine which tank, if there are multiple tanks, to use. Tanks are indexed from 1. Refer to the document Notes on Aircraft Systems. | Shared Cockpit | No
KEY_TOGGLE_NITROUS_TANK_VALVE | NITROUS_TANK_VALVE_TOGGLE | Toggle the nitrous valve. Pass a value to determine which tank, if there are multiple tanks, to use. Tanks are indexed from 1. | Shared Cockpit | No
KEY_REPAIR_AND_REFUEL | REPAIR_AND_REFUEL | Fully repair and refuel the user aircraft. Ignored if flight realism is enforced. | Shared Cockpit | No
KEY_FUEL_DUMP_TOGGLE | FUEL_DUMP_TOGGLE | Turns on or off the fuel dump switch. | Shared Cockpit | No
KEY_REQUEST_FUEL | REQUEST_FUEL_KEY | Request a fuel truck. The aircraft must be in a parking spot for this to be successful. | Shared Cockpit | No
KEY_XPNDR | XPNDR | Sequentially selects the transponder digits for use with +/-. | Shared Cockpit | No
KEY_ADF | ADF | Sequentially selects the ADF tuner digits for use with +/-. Follow by KEY_SELECT_2 for ADF 2. | Shared Cockpit | No
KEY_DME | DME | Selects the DME for use with +/- | Shared Cockpit | No
KEY_COM_RADIO | COM_RADIO | Sequentially selects the COM tuner digits for use with +/-. Follow by KEY_SELECT_2 for COM 2. | All aircraft | No
KEY_VOR_OBS | VOR_OBS | Sequentially selects the VOR OBS for use with +/-. Follow by KEY_SELECT_2 for VOR 2. | Shared Cockpit | No
KEY_NAV_RADIO | NAV_RADIO | Sequentially selects the NAV tuner digits for use with +/-. Follow by KEY_SELECT_2 for NAV 2. | Shared Cockpit | No
KEY_COM_RADIO_WHOLE_DEC | COM_RADIO_WHOLE_DEC | Decrements COM by one MHz | All aircraft | No
KEY_COM_RADIO_WHOLE_INC | COM_RADIO_WHOLE_INC | Increments COM by one MHz | All aircraft | No
KEY_COM_RADIO_FRACT_DEC | COM_RADIO_FRACT_DEC | Decrements COM by 25 KHz | All aircraft | No
KEY_COM_RADIO_FRACT_INC | COM_RADIO_FRACT_INC | Increments COM by 25 KHz | All aircraft | No
KEY_COM1_RADIO_HZ_SET | COM1_RADIO_HZ_SET | Sets Com1 frequency in Hertz | All aircraft | Yes
KEY_COM2_RADIO_HZ_SET | COM2_RADIO_HZ_SET | Sets Com2 frequency in Hertz | All aircraft | Yes
KEY_COM1_STBY_RADIO_HZ_SET | COM1_STBY_RADIO_HZ_SET | Sets Com1 Standby frequency in Hertz | All aircraft | Yes
KEY_COM2_STBY_RADIO_HZ_SET | COM2_STBY_RADIO_HZ_SET | Sets Com2 Standby frequency in Hertz | All aircraft | Yes
KEY_NAV1_RADIO_WHOLE_DEC | NAV1_RADIO_WHOLE_DEC | Decrements Nav 1 by one MHz | Shared Cockpit | No
KEY_NAV1_RADIO_WHOLE_INC | NAV1_RADIO_WHOLE_INC | Increments Nav 1 by one MHz | Shared Cockpit | No
KEY_NAV1_RADIO_FRACT_DEC | NAV1_RADIO_FRACT_DEC | Decrements Nav 1 by 25 KHz | Shared Cockpit | No
KEY_NAV1_RADIO_FRACT_INC | NAV1_RADIO_FRACT_INC | Increments Nav 1 by 25 KHz | Shared Cockpit | No
KEY_NAV2_RADIO_WHOLE_DEC | NAV2_RADIO_WHOLE_DEC | Decrements Nav 2 by one MHz | Shared Cockpit | No
KEY_NAV2_RADIO_WHOLE_INC | NAV2_RADIO_WHOLE_INC | Increments Nav 2 by one MHz | Shared Cockpit | No
KEY_NAV2_RADIO_FRACT_DEC | NAV2_RADIO_FRACT_DEC | Decrements Nav 2 by 25 KHz | Shared Cockpit | No
KEY_NAV2_RADIO_FRACT_INC | NAV2_RADIO_FRACT_INC | Increments Nav 2 by 25 KHz | Shared Cockpit | No
KEY_ADF_100_INC | ADF_100_INC | Increments ADF by 100 KHz | Shared Cockpit | No
KEY_ADF_10_INC | ADF_10_INC | Increments ADF by 10 KHz | Shared Cockpit | No
KEY_ADF_1_INC | ADF_1_INC | Increments ADF by 1 KHz | Shared Cockpit | No
KEY_XPNDR_1000_INC | XPNDR_1000_INC | Increments first digit of transponder | All Aircraft | No
KEY_XPNDR_100_INC | XPNDR_100_INC | Increments second digit of transponder | All Aircraft | No
KEY_XPNDR_10_INC | XPNDR_10_INC | Increments third digit of transponder | All Aircraft | No
KEY_XPNDR_1_INC | XPNDR_1_INC | Increments fourth digit of transponder | All Aircraft | No
KEY_VOR1_OBI_DEC | VOR1_OBI_DEC | Decrements the VOR 1 OBS setting | Shared Cockpit | No
KEY_VOR1_OBI_INC | VOR1_OBI_INC | Increments the VOR 1 OBS setting | Shared Cockpit | No
KEY_VOR2_OBI_DEC | VOR2_OBI_DEC | Decrements the VOR 2 OBS setting | Shared Cockpit | No
KEY_VOR2_OBI_INC | VOR2_OBI_INC | Increments the VOR 2 OBS setting | Shared Cockpit | No
KEY_ADF_100_DEC | ADF_100_DEC | Decrements ADF by 100 KHz | Shared Cockpit | No
KEY_ADF_10_DEC | ADF_10_DEC | Decrements ADF by 10 KHz | Shared Cockpit | No
KEY_ADF_1_DEC | ADF_1_DEC | Decrements ADF by 1 KHz | Shared Cockpit | No
KEY_COM_RADIO_SET | COM_RADIO_SET | Sets COM frequency (BCD Hz) | All aircraft | Yes
KEY_NAV1_RADIO_SET | NAV1_RADIO_SET | Sets NAV 1 frequency (BCD Hz) | Shared Cockpit | Yes
KEY_NAV2_RADIO_SET | NAV2_RADIO_SET | Sets NAV 2 frequency (BCD Hz) | Shared Cockpit | Yes
KEY_ADF_SET | ADF_SET | Sets ADF frequency (BCD Hz) | Shared Cockpit | Yes
KEY_XPNDR_SET | XPNDR_SET | Sets transponder code (BCD) | All aircraft | Yes
KEY_VOR1_SET | VOR1_SET | Sets OBS 1 (0 to 360) | Shared Cockpit | Yes
KEY_VOR2_SET | VOR2_SET | Sets OBS 2 (0 to 360) | Shared Cockpit | Yes
KEY_DME1_TOGGLE | DME1_TOGGLE | Sets DME display to Nav 1 | Shared Cockpit | No
KEY_DME2_TOGGLE | DME2_TOGGLE | Sets DME display to Nav 2 | Shared Cockpit | No
KEY_RADIO_VOR1_IDENT_DISABLE | RADIO_VOR1_IDENT_DISABLE | Turns NAV 1 ID off | Shared Cockpit | No
KEY_RADIO_VOR2_IDENT_DISABLE | RADIO_VOR2_IDENT_DISABLE | Turns NAV 2 ID off | Shared Cockpit | No
KEY_RADIO_DME1_IDENT_DISABLE | RADIO_DME1_IDENT_DISABLE | Turns DME 1 ID off | Shared Cockpit | No
KEY_RADIO_DME2_IDENT_DISABLE | RADIO_DME2_IDENT_DISABLE | Turns DME 2 ID off | Shared Cockpit | No
KEY_RADIO_TACAN_DME1_IDENT_DISABLE | RADIO_TACAN_DME1_IDENT_DISABLE | Turns Tacan DME 1 ID off | All Aircraft | No
KEY_RADIO_TACAN_DME2_IDENT_DISABLE | RADIO_TACAN_DME2_IDENT_DISABLE | Turns Tacan DME 2 ID off | All Aircraft | No
KEY_RADIO_TACAN_DME1_IDENT_ENABLE | RADIO_TACAN_DME1_IDENT_ENABLE | Turns Tacan DME 1 ID on | All Aircraft | No
KEY_RADIO_TACAN_DME2_IDENT_ENABLE | RADIO_TACAN_DME2_IDENT_ENABLE | Turns Tacan DME 2 ID on | All Aircraft | No
KEY_RADIO_TACAN_DME1_IDENT_SET | RADIO_TACAN_DME1_IDENT_SET | Sets Tacan DME 1 ID (on/off) | All Aircraft | Yes
KEY_RADIO_TACAN_DME2_IDENT_SET | RADIO_TACAN_DME2_IDENT_SET | Sets Tacan DME 2 ID (on/off) | All Aircraft | Yes
KEY_RADIO_TACAN_DME1_IDENT_TOGGLE | RADIO_TACAN_DME1_IDENT_TOGGLE | Toggles Tacan DME 1 ID | All Aircraft | No
KEY_RADIO_TACAN_DME2_IDENT_TOGGLE | RADIO_TACAN_DME2_IDENT_TOGGLE | Toggles Tacan DME 2 ID | All Aircraft | No
KEY_RADIO_ADF_IDENT_DISABLE | RADIO_ADF_IDENT_DISABLE | Turns ADF 1 ID off | Shared Cockpit | No
KEY_RADIO_VOR1_IDENT_ENABLE | RADIO_VOR1_IDENT_ENABLE | Turns NAV 1 ID on | Shared Cockpit | No
KEY_RADIO_VOR2_IDENT_ENABLE | RADIO_VOR2_IDENT_ENABLE | Turns NAV 2 ID on | Shared Cockpit | No
KEY_RADIO_DME1_IDENT_ENABLE | RADIO_DME1_IDENT_ENABLE | Turns DME 1 ID on | Shared Cockpit | No
KEY_RADIO_DME2_IDENT_ENABLE | RADIO_DME2_IDENT_ENABLE | Turns DME 2 ID on | Shared Cockpit | No
KEY_RADIO_ADF_IDENT_ENABLE | RADIO_ADF_IDENT_ENABLE | Turns ADF 1 ID on | Shared Cockpit | No
KEY_RADIO_VOR1_IDENT_TOGGLE | RADIO_VOR1_IDENT_TOGGLE | Toggles NAV 1 ID | Shared Cockpit | No
KEY_RADIO_VOR2_IDENT_TOGGLE | RADIO_VOR2_IDENT_TOGGLE | Toggles NAV 2 ID | Shared Cockpit | No
KEY_RADIO_DME1_IDENT_TOGGLE | RADIO_DME1_IDENT_TOGGLE | Toggles DME 1 ID | Shared Cockpit | No
KEY_RADIO_DME2_IDENT_TOGGLE | RADIO_DME2_IDENT_TOGGLE | Toggles DME 2 ID | Shared Cockpit | No
KEY_RADIO_ADF_IDENT_TOGGLE | RADIO_ADF_IDENT_TOGGLE | Toggles ADF 1 ID | Shared Cockpit | No
KEY_RADIO_VOR1_IDENT_SET | RADIO_VOR1_IDENT_SET | Sets NAV 1 ID (on/off) | Shared Cockpit | Yes
KEY_RADIO_VOR2_IDENT_SET | RADIO_VOR2_IDENT_SET | Sets NAV 2 ID (on/off) | Shared Cockpit | Yes
KEY_RADIO_DME1_IDENT_SET | RADIO_DME1_IDENT_SET | Sets DME 1 ID (on/off) | Shared Cockpit | Yes
KEY_RADIO_DME2_IDENT_SET | RADIO_DME2_IDENT_SET | Sets DME 2 ID (on/off) | Shared Cockpit | Yes
KEY_RADIO_ADF_IDENT_SET | RADIO_ADF_IDENT_SET | Sets ADF 1 ID (on/off) | Shared Cockpit | Yes
KEY_RADIO_TACAN1_IDENT_SET | RADIO_TACAN1_IDENT_SET | Sets Tacan 1 ID (on/off) | All aircraft | Yes
KEY_RADIO_TACAN2_IDENT_SET | RADIO_TACAN2_IDENT_SET | Sets Tacan 2 ID (on/off) | All aircraft | Yes
KEY_RADIO_TACAN1_IDENT_TOGGLE | RADIO_TACAN1_IDENT_TOGGLE | Toggles Tacan 1 ID | All aircraft | No
KEY_RADIO_TACAN2_IDENT_TOGGLE | RADIO_TACAN2_IDENT_TOGGLE | Toggles Tacan 1 ID | All aircraft | No
KEY_RADIO_TACAN1_IDENT_DISABLE | RADIO_TACAN1_IDENT_DISABLE | Turns Tacan 1 ID off | All aircraft | No
KEY_RADIO_TACAN2_IDENT_DISABLE | RADIO_TACAN2_IDENT_DISABLE | Turns Tacan 2 ID off | All aircraft | No
KEY_RADIO_TACAN1_IDENT_ENABLE | RADIO_TACAN1_IDENT_ENABLE | Turns Tacan 1 ID on | All aircraft | No
KEY_RADIO_TACAN2_IDENT_ENABLE | RADIO_TACAN2_IDENT_ENABLE | Turns Tacan 2 ID on | All aircraft | No
KEY_ADF_CARD_INC | ADF_CARD_INC | Increments ADF card | Shared Cockpit | No
KEY_ADF_CARD_DEC | ADF_CARD_DEC | Decrements ADF card | Shared Cockpit | No
KEY_ADF_CARD_SET | ADF_CARD_SET | Sets ADF card (0-360) | Shared Cockpit | Yes
KEY_DME_TOGGLE | TOGGLE_DME | Toggles between NAV 1 and NAV 2 | Shared Cockpit | No
KEY_AVIONICS_MASTER_SET | AVIONICS_MASTER_SET | Sets the avionics master switch | All aircraft | Yes
KEY_TOGGLE_AVIONICS_MASTER | TOGGLE_AVIONICS_MASTER | Toggles the avionics master switch | All aircraft | No
KEY_COM_STBY_RADIO_SET | COM_STBY_RADIO_SET | Sets COM 1 standby frequency (BCD Hz) | All aircraft | Yes
KEY_COM_STBY_RADIO_SWITCH_TO, or | COM_STBY_RADIO_SWAP | Swaps COM 1 frequency with standby | All aircraft | No
KEY_COM_RADIO_FRACT_DEC_CARRY | COM_RADIO_FRACT_DEC_CARRY | Decrement COM 1 frequency by 25 KHz, and carry when digit wraps | All aircraft | No
KEY_COM_RADIO_FRACT_INC_CARRY | COM_RADIO_FRACT_INC_CARRY | Increment COM 1 frequency by 25 KHz, and carry when digit wraps | All aircraft | No
KEY_COM2_RADIO_WHOLE_DEC | COM2_RADIO_WHOLE_DEC | Decrement COM 2 frequency by 1 MHz, with no carry when digit wraps | All aircraft | No
KEY_COM2_RADIO_WHOLE_INC | COM2_RADIO_WHOLE_INC | Increment COM 2 frequency by 1 MHz, with no carry when digit wraps | All aircraft | No
KEY_COM2_RADIO_FRACT_DEC | COM2_RADIO_FRACT_DEC | Decrement COM 2 frequency by 25 KHz, with no carry when digit wraps | All aircraft | No
KEY_COM2_RADIO_FRACT_DEC_CARRY | COM2_RADIO_FRACT_DEC_CARRY | Decrement COM 2 frequency by 25 KHz, and carry when digit wraps | All aircraft | No
KEY_COM2_RADIO_FRACT_INC | COM2_RADIO_FRACT_INC | Increment COM 2 frequency by 25 KHz, with no carry when digit wraps | All aircraft | No
KEY_COM2_RADIO_FRACT_INC_CARRY | COM2_RADIO_FRACT_INC_CARRY | Increment COM 2 frequency by 25 KHz, and carry when digit wraps | All aircraft | No
KEY_COM2_RADIO_SET | COM2_RADIO_SET | Sets COM 2 frequency (BCD Hz) | All aircraft | Yes
KEY_COM2_STBY_RADIO_SET | COM2_STBY_RADIO_SET | Sets COM 2 standby frequency (BCD Hz) | All aircraft | Yes
KEY_COM2_RADIO_SWAP | COM2_RADIO_SWAP | Swaps COM 2 frequency with standby | All aircraft | No
KEY_NAV1_RADIO_FRACT_DEC_CARRY | NAV1_RADIO_FRACT_DEC_CARRY | Decrement NAV 1 frequency by 50 KHz, and carry when digit wraps | Shared Cockpit | No
KEY_NAV1_RADIO_FRACT_INC_CARRY | NAV1_RADIO_FRACT_INC_CARRY | Increment NAV 1 frequency by 50 KHz, and carry when digit wraps | Shared Cockpit | No
KEY_NAV1_STBY_SET | NAV1_STBY_SET | Sets NAV 1 standby frequency (BCD Hz) | Shared Cockpit | Yes
KEY_NAV1_RADIO_SWAP | NAV1_RADIO_SWAP | Swaps NAV 1 frequency with standby | Shared Cockpit | No
KEY_NAV2_RADIO_FRACT_DEC_CARRY | NAV2_RADIO_FRACT_DEC_CARRY | Decrement NAV 2 frequency by 50 KHz, and carry when digit wraps | Shared Cockpit | No
KEY_NAV2_RADIO_FRACT_INC_CARRY | NAV2_RADIO_FRACT_INC_CARRY | Increment NAV 2 frequency by 50 KHz, and carry when digit wraps | Shared Cockpit | No
KEY_NAV2_STBY_SET | NAV2_STBY_SET | Sets NAV 2 standby frequency (BCD Hz) | Shared Cockpit | Yes
KEY_NAV2_RADIO_SWAP | NAV2_RADIO_SWAP | Swaps NAV 2 frequency with standby | Shared Cockpit | No
KEY_ADF1_RADIO_TENTHS_DEC | ADF1_RADIO_TENTHS_DEC | Decrements ADF 1 by 0.1 KHz. | Shared Cockpit | No
KEY_ADF1_RADIO_TENTHS_INC | ADF1_RADIO_TENTHS_INC | Increments ADF 1 by 0.1 KHz. | Shared Cockpit | No
KEY_XPNDR_1000_DEC | XPNDR_1000_DEC | Decrements first digit of transponder | All Aircraft | No
KEY_XPNDR_100_DEC | XPNDR_100_DEC | Decrements second digit of transponder | All Aircraft | No
KEY_XPNDR_10_DEC | XPNDR_10_DEC | Decrements third digit of transponder | All Aircraft | No
KEY_XPNDR_1_DEC | XPNDR_1_DEC | Decrements fourth digit of transponder | All Aircraft | No
KEY_XPNDR_DEC_CARRY | XPNDR_DEC_CARRY | Decrements fourth digit of transponder, and with carry. | All Aircraft | No
KEY_XPNDR_INC_CARRY | XPNDR_INC_CARRY | Increments fourth digit of transponder, and with carry. | All Aircraft | No
KEY_ADF_FRACT_DEC_CARRY | ADF_FRACT_DEC_CARRY | Decrements ADF 1 frequency by 0.1 KHz, with carry | Shared Cockpit | No
KEY_ADF_FRACT_INC_CARRY | ADF_FRACT_INC_CARRY | Increments ADF 1 frequency by 0.1 KHz, with carry | Shared Cockpit | No
KEY_COM1_TRANSMIT_SELECT | COM1_TRANSMIT_SELECT | Selects COM 1 to transmit | All aircraft | No
KEY_COM2_TRANSMIT_SELECT | COM2_TRANSMIT_SELECT | Selects COM 2 to transmit | All aircraft | No
KEY_COM_RECEIVE_ALL_TOGGLE | COM_RECEIVE_ALL_TOGGLE | Toggles all COM radios to receive on | All aircraft | No
KEY_COM_RECEIVE_ALL_SET | COM_RECEIVE_ALL_SET | Sets whether to receive on all COM radios (1,0) | All aircraft | Yes
KEY_MARKER_SOUND_TOGGLE | MARKER_SOUND_TOGGLE | Toggles marker beacon sound on/off | Shared Cockpit | No
KEY_MARKER_SOUND_SET | Unsupported | Sets marker beacon sound (1, 0) | Shared Cockpit | No
KEY_ADF_COMPLETE_SET | ADF_COMPLETE_SET | Sets ADF 1 frequency - standby if configured, otherwise primary (BCD Hz) | Shared Cockpit | Yes
KEY_ADF1_PRIMARY_SET | ADF1_PRIMARY_SET | Sets ADF 1 primary frequency (BCD Hz) | Shared Cockpit | Yes
KEY_ADF1_STBY_SET | ADF1_STBY_SET | Sets ADF 1 standby frequency if configured (BCD Hz) | Shared Cockpit | Yes
KEY_ADF_WHOLE_INC | ADF1_WHOLE_INC | Increments ADF 1 by 1 KHz, with carry as digits wrap. | Shared Cockpit | No
KEY_ADF_WHOLE_DEC | ADF1_WHOLE_DEC | Decrements ADF 1 by 1 KHz, with carry as digits wrap. | Shared Cockpit | No
KEY_ADF2_100_INC | ADF2_100_INC | Increments the ADF 2 frequency 100 digit, with wrapping | Shared Cockpit | No
KEY_ADF2_10_INC | ADF2_10_INC | Increments the ADF 2 frequency 10 digit, with wrapping | Shared Cockpit | No
KEY_ADF2_1_INC | ADF2_1_INC | Increments the ADF 2 frequency 1 digit, with wrapping | Shared Cockpit | No
KEY_ADF2_RADIO_TENTHS_INC | ADF2_RADIO_TENTHS_INC | Increments ADF 2 frequency 1/10 digit, with wrapping | Shared Cockpit | No
KEY_ADF2_100_DEC | ADF2_100_DEC | Decrements the ADF 2 frequency 100 digit, with wrapping | Shared Cockpit | No
KEY_ADF2_10_DEC | ADF2_10_DEC | Decrements the ADF 2 frequency 10 digit, with wrapping | Shared Cockpit | No
KEY_ADF2_1_DEC | ADF2_1_DEC | Decrements the ADF 2 frequency 1 digit, with wrapping | Shared Cockpit | No
KEY_ADF2_RADIO_TENTHS_DEC | ADF2_RADIO_TENTHS_DEC | Decrements ADF 2 frequency 1/10 digit, with wrapping | Shared Cockpit | No
KEY_ADF2_WHOLE_INC | ADF2_WHOLE_INC | Increments ADF 2 by 1 KHz, with carry as digits wrap. | Shared Cockpit | No
KEY_ADF2_WHOLE_DEC | ADF2_WHOLE_DEC | Decrements ADF 2 by 1 KHz, with carry as digits wrap. | Shared Cockpit | No
KEY_ADF2_FRACT_INC_CARRY | ADF2_FRACT_DEC_CARRY | Decrements ADF 2 frequency by 0.1 KHz, with carry | Shared Cockpit | No
KEY_ADF2_FRACT_DEC_CARRY | ADF2_FRACT_INC_CARRY | Increments ADF 2 frequency by 0.1 KHz, with carry | Shared Cockpit | No
KEY_ADF2_COMPLETE_SET | ADF2_COMPLETE_SET | Sets ADF 2 frequency - standby if configured, otherwise primary (BCD Hz) | Shared Cockpit | Yes
KEY_ADF2_PRIMARY_SET | ADF2_PRIMARY_SET | Sets ADF 2 primary frequency (BCD Hz) | Shared Cockpit | Yes
KEY_ADF2_STBY_SET | ADF2_STBY_SET | Sets ADF 2 standby frequency if configured (BCD Hz) | Shared Cockpit | Yes
KEY_RADIO_ADF2_IDENT_DISABLE | RADIO_ADF2_IDENT_DISABLE | Turns ADF 2 ID off | Shared Cockpit | No
KEY_RADIO_ADF2_IDENT_ENABLE | RADIO_ADF2_IDENT_ENABLE | Turns ADF 2 ID on | Shared Cockpit | No
KEY_RADIO_ADF2_IDENT_TOGGLE | RADIO_ADF2_IDENT_TOGGLE | Toggles ADF 2 ID | Shared Cockpit | No
KEY_RADIO_ADF2_IDENT_SET | RADIO_ADF2_IDENT_SET | Sets ADF 2 ID on/off (1,0) | Shared Cockpit | Yes
KEY_FREQUENCY_SWAP | FREQUENCY_SWAP | Swaps frequency with standby on whichever NAV or COM radio is selected. | Shared Cockpit | No
KEY_TACAN1_CHANNEL_SET | TACAN1_CHANNEL_SET | Sets the primary (integer) channel on Tacan 1 | All aircraft | Yes
KEY_TACAN2_CHANNEL_SET | TACAN2_CHANNEL_SET | Sets the primary (integer) channel on Tacan 2 | All aircraft | Yes
KEY_TACAN1_STBY_CHANNEL_SET | TACAN1_STBY_CHANNEL_SET | Sets the standby (integer) channel on Tacan 1 | All aircraft | Yes
KEY_TACAN2_STBY_CHANNEL_SET | TACAN2_STBY_CHANNEL_SET | Sets the standby (integer) channel on Tacan 2 | All aircraft | Yes
KEY_TACAN1_CHANNEL_INC | TACAN1_CHANNEL_INC | Increments the tuned channel on Tacan 1 | All aircraft | No
KEY_TACAN2_CHANNEL_INC | TACAN2_CHANNEL_INC | Increments the tuned channel on Tacan 2 | All aircraft | No
KEY_TACAN1_CHANNEL_DEC | TACAN1_CHANNEL_DEC | Decrements the tuned channel on Tacan 1 | All aircraft | No
KEY_TACAN2_CHANNEL_DEC | TACAN2_CHANNEL_DEC | Decrements the tuned channel on Tacan 2 | All aircraft | No
KEY_TACAN1_RADIO_SWAP | TACAN1_RADIO_SWAP | Swaps the primary and standby channels on Tacan 1 | All aircraft | No
KEY_TACAN2_RADIO_SWAP | TACAN2_RADIO_SWAP | Swaps the primary and standby channels on Tacan 2 | All aircraft | No
KEY_TACAN1_XY_BAND_SET | TACAN1_XY_BAND_SET | Sets the X-Y band selector on Tacan 1 | All aircraft | Yes
KEY_TACAN2_XY_BAND_SET | TACAN2_XY_BAND_SET | Sets the X-Y band selector on Tacan 2 | All aircraft | Yes
KEY_TACAN1_XY_BAND_TOGGLE | TACAN1_XY_BAND_TOGGLE | Toggles the X-Y band selector on Tacan 1 | All aircraft | No
KEY_TACAN2_XY_BAND_TOGGLE | TACAN2_XY_BAND_TOGGLE | Toggles the X-Y band selector on Tacan 2 | All aircraft | No
KEY_TOGGLE_GPS_DRIVES_NAV1 | TOGGLE_GPS_DRIVES_NAV1 | Toggles between GPS and NAV 1 driving NAV 1 OBS display (and AP) | Shared Cockpit | No
KEY_GPS_POWER_BUTTON | GPS_POWER_BUTTON | Toggles power button | Shared Cockpit | No
KEY_GPS_NEAREST_BUTTON | GPS_NEAREST_BUTTON | Selects Nearest Airport Page | Shared Cockpit | No
KEY_GPS_OBS_BUTTON | GPS_OBS_BUTTON | Toggles automatic sequencing of waypoints | Shared Cockpit | No
KEY_GPS_MSG_BUTTON | GPS_MSG_BUTTON | Toggles the Message Page | Shared Cockpit | No
KEY_GPS_MSG_BUTTON_DOWN | GPS_MSG_BUTTON_DOWN | Triggers the pressing of the message button. | Shared Cockpit | No
KEY_GPS_MSG_BUTTON_UP | GPS_MSG_BUTTON_UP | Triggers the release of the message button | Shared Cockpit | No
KEY_GPS_FLIGHTPLAN_BUTTON | GPS_FLIGHTPLAN_BUTTON | Displays the programmed flightplan. | Shared Cockpit | No
KEY_GPS_TERRAIN_BUTTON | GPS_TERRAIN_BUTTON | Displays terrain information on default display | Shared Cockpit | No
KEY_GPS_PROCEDURE_BUTTON | GPS_PROCEDURE_BUTTON | Displays the approach procedure page. | Shared Cockpit | No
KEY_GPS_ZOOMIN_BUTTON | GPS_ZOOMIN_BUTTON | Zooms in default display | Shared Cockpit | No
KEY_GPS_ZOOMOUT_BUTTON | GPS_ZOOMOUT_BUTTON | Zooms out default display | Shared Cockpit | No
KEY_GPS_DIRECTTO_BUTTON | GPS_DIRECTTO_BUTTON | Brings up the "Direct To" page | Shared Cockpit | No
KEY_GPS_MENU_BUTTON | GPS_MENU_BUTTON | Brings up page to select active legs in a flightplan. | Shared Cockpit | No
KEY_GPS_CLEAR_BUTTON | GPS_CLEAR_BUTTON | Clears entered data on a page | Shared Cockpit | No
KEY_GPS_CLEAR_ALL_BUTTON | GPS_CLEAR_ALL_BUTTON | Clears all data immediately | Shared Cockpit | No
KEY_GPS_CLEAR_BUTTON_DOWN | GPS_CLEAR_BUTTON_DOWN | Triggers the pressing of the Clear button | Shared Cockpit | No
KEY_GPS_CLEAR_BUTTON_UP | GPS_CLEAR_BUTTON_UP | Triggers the release of the Clear button. | Shared Cockpit | No
KEY_GPS_ENTER_BUTTON | GPS_ENTER_BUTTON | Approves entered data. | Shared Cockpit | No
KEY_GPS_CURSOR_BUTTON | GPS_CURSOR_BUTTON | Selects GPS cursor | Shared Cockpit | No
KEY_GPS_GROUP_KNOB_INC | GPS_GROUP_KNOB_INC | Increments cursor | Shared Cockpit | No
KEY_GPS_GROUP_KNOB_DEC | GPS_GROUP_KNOB_DEC | Decrements cursor | Shared Cockpit | No
KEY_GPS_PAGE_KNOB_INC | GPS_PAGE_KNOB_INC | Increments through pages | Shared Cockpit | No
KEY_GPS_PAGE_KNOB_DEC | GPS_PAGE_KNOB_DEC | Decrements through pages | Shared Cockpit | No
KEY_DME_SELECT | DME_SELECT | Selects one of the two DME systems (1,2). | Shared Cockpit | No
KEY_RADIO_SELECTED_DME_IDENT_ENABLE | RADIO_SELECTED_DME_IDENT_ENABLE | Turns on the identification sound for the selected DME. | Shared Cockpit | No
KEY_RADIO_SELECTED_DME_IDENT_DISABLE | RADIO_SELECTED_DME_IDENT_DISABLE | Turns off the identification sound for the selected DME. | Shared Cockpit | No
KEY_RADIO_SELECTED_DME_IDENT_SET | RADIO_SELECTED_DME_IDENT_SET | Sets the DME identification sound to the given filename. | Shared Cockpit | Yes
KEY_RADIO_SELECTED_DME_IDENT_TOGGLE | RADIO_SELECTED_DME_IDENT_TOGGLE | Turns on or off the identification sound for the selected DME. | Shared Cockpit | No
KEY_EGT | EGT | Selects EGT bug for +/- | Shared Cockpit | No
KEY_EGT_INC | EGT_INC | Increments EGT bugs | Shared Cockpit | No
KEY_EGT_DEC | EGT_DEC | Decrements EGT bugs | Shared Cockpit | No
KEY_EGT_SET | EGT_SET | Sets EGT bugs (0 to 32767) | Shared Cockpit | Yes
KEY_BAROMETRIC | BAROMETRIC | Syncs altimeter setting to sea level pressure, or 29.92 if above 18000 feet | Shared Cockpit | No
KEY_GYRO_DRIFT_INC | GYRO_DRIFT_INC | Increments heading indicator | Shared Cockpit | No
KEY_GYRO_DRIFT_DEC | GYRO_DRIFT_DEC | Decrements heading indicator | Shared Cockpit | No
KEY_KOHLSMAN_INC | KOHLSMAN_INC | Increments altimeter setting | Shared Cockpit | No
KEY_KOHLSMAN_DEC | KOHLSMAN_DEC | Decrements altimeter setting | Shared Cockpit | No
KEY_KOHLSMAN_SET | KOHLSMAN_SET | Sets altimeter setting (Millibars * 16) | Shared Cockpit | Yes
KEY_TRUE_AIRSPEED_CALIBRATE_INC | TRUE_AIRSPEED_CAL_INC | Increments airspeed indicators true airspeed reference card | Shared Cockpit | No
KEY_TRUE_AIRSPEED_CALIBRATE_DEC | TRUE_AIRSPEED_CAL_DEC | Decrements airspeed indicators true airspeed reference card | Shared Cockpit | No
KEY_TRUE_AIRSPEED_CAL_SET | TRUE_AIRSPEED_CAL_SET | Sets airspeed indicators true airspeed reference card (degrees, where 0 is standard sea level conditions) | Shared Cockpit | Yes
KEY_EGT1_INC | EGT1_INC | Increments EGT bug 1 | Shared Cockpit | No
KEY_EGT1_DEC | EGT1_DEC | Decrements EGT bug 1 | Shared Cockpit | No
KEY_EGT1_SET | EGT1_SET | Sets EGT bug 1 (0 to 32767) | Shared Cockpit | Yes
KEY_EGT2_INC | EGT2_INC | Increments EGT bug 2 | Shared Cockpit | No
KEY_EGT2_DEC | EGT2_DEC | Decrements EGT bug 2 | Shared Cockpit | No
KEY_EGT2_SET | EGT2_SET | Sets EGT bug 2 (0 to 32767) | Shared Cockpit | Yes
KEY_EGT3_INC | EGT3_INC | Increments EGT bug 3 | Shared Cockpit | No
KEY_EGT3_DEC | EGT3_DEC | Decrements EGT bug 3 | Shared Cockpit | No
KEY_EGT3_SET | EGT3_SET | Sets EGT bug 3 (0 to 32767) | Shared Cockpit | Yes
KEY_EGT4_INC | EGT4_INC | Increments EGT bug 4 | Shared Cockpit | No
KEY_EGT4_DEC | EGT4_DEC | Decrements EGT bug 4 | Shared Cockpit | No
KEY_EGT4_SET | EGT4_SET | Sets EGT bug 4 (0 to 32767) | Shared Cockpit | Yes
KEY_ATTITUDE_BARS_POSITION_INC | ATTITUDE_BARS_POSITION_UP | Increments attitude indicator pitch reference bars | Shared Cockpit | No
KEY_ATTITUDE_BARS_POSITION_DEC | ATTITUDE_BARS_POSITION_DOWN | Decrements attitude indicator pitch reference bars | Shared Cockpit | No
KEY_TOGGLE_ATTITUDE_CAGE | ATTITUDE_CAGE_BUTTON | Cages attitude indicator at 0 pitch and bank | Shared Cockpit | No
KEY_RESET_G_FORCE_INDICATOR | RESET_G_FORCE_INDICATOR | Resets max/min indicated G force to 1.0. | Shared Cockpit | Yes
KEY_RESET_MAX_RPM_INDICATOR | RESET_MAX_RPM_INDICATOR | Reset max indicated engine rpm to 0. | Shared Cockpit | Yes
KEY_HEADING_GYRO_SET | HEADING_GYRO_SET | Sets heading indicator to 0 drift error. | Shared Cockpit | Yes
KEY_GYRO_DRIFT_SET | GYRO_DRIFT_SET | Sets heading indicator drift angle (degrees). | Shared Cockpit | Yes
KEY_STROBES_TOGGLE | STROBES_TOGGLE | Toggle strobe lights | All aircraft | No
KEY_ALL_LIGHTS_TOGGLE | ALL_LIGHTS_TOGGLE | Toggle all lights | Shared Cockpit | No
KEY_PANEL_LIGHTS_TOGGLE | PANEL_LIGHTS_TOGGLE | Toggle panel lights | All aircraft | No
KEY_LANDING_LIGHTS_TOGGLE | LANDING_LIGHTS_TOGGLE | Toggle landing lights | All aircraft | No
KEY_LANDING_LIGHT_UP | LANDING_LIGHT_UP | Rotate landing light up | Shared Cockpit | No
KEY_LANDING_LIGHT_DOWN | LANDING_LIGHT_DOWN | Rotate landing light down | Shared Cockpit | No
KEY_LANDING_LIGHT_LEFT | LANDING_LIGHT_LEFT | Rotate landing light left | Shared Cockpit | No
KEY_LANDING_LIGHT_RIGHT | LANDING_LIGHT_RIGHT | Rotate landing light right | Shared Cockpit | No
KEY_LANDING_LIGHT_HOME | LANDING_LIGHT_HOME | Return landing light to default position | Shared Cockpit | No
KEY_STROBES_ON | STROBES_ON | Turn strobe lights on | All aircraft | No
KEY_STROBES_OFF | STROBES_OFF | Turn strobe light off | All aircraft | No
KEY_STROBES_SET | STROBES_SET | Set strobe lights on/off (1,0) | All aircraft | Yes
KEY_PANEL_LIGHTS_ON | PANEL_LIGHTS_ON | Turn panel lights on | All aircraft | No
KEY_PANEL_LIGHTS_OFF | PANEL_LIGHTS_OFF | Turn panel lights off | All aircraft | No
KEY_PANEL_LIGHTS_SET | PANEL_LIGHTS_SET | Set panel lights on/off (1,0) | All aircraft | Yes
KEY_LANDING_LIGHTS_ON | LANDING_LIGHTS_ON | Turn landing lights on | All aircraft | No
KEY_LANDING_LIGHTS_OFF | LANDING_LIGHTS_OFF | Turn landing lights off | All aircraft | No
KEY_LANDING_LIGHTS_SET | LANDING_LIGHTS_SET | Set landing lights on/off (1,0) | All aircraft | Yes
KEY_TOGGLE_BEACON_LIGHTS | TOGGLE_BEACON_LIGHTS | Toggle beacon lights | All aircraft | No
KEY_TOGGLE_TAXI_LIGHTS | TOGGLE_TAXI_LIGHTS | Toggle taxi lights | All aircraft | No
KEY_TOGGLE_LOGO_LIGHTS | TOGGLE_LOGO_LIGHTS | Toggle logo lights | All aircraft | No
KEY_TOGGLE_RECOGNITION_LIGHTS | TOGGLE_RECOGNITION_LIGHTS | Toggle recognition lights | All aircraft | No
KEY_TOGGLE_WING_LIGHTS | TOGGLE_WING_LIGHTS | Toggle wing lights | All aircraft | No
KEY_TOGGLE_NAV_LIGHTS | TOGGLE_NAV_LIGHTS | Toggle navigation lights | All aircraft | No
KEY_TOGGLE_CABIN_LIGHTS | TOGGLE_CABIN_LIGHTS | Toggle cockpit/cabin lights | All aircraft | No
KEY_TOGGLE_VACUUM_FAILURE | TOGGLE_VACUUM_FAILURE | Toggle vacuum system failure | Shared Cockpit | No
KEY_TOGGLE_ELECTRICAL_FAILURE | TOGGLE_ELECTRICAL_FAILURE | Toggle electrical system failure | Shared Cockpit | No
KEY_TOGGLE_PITOT_BLOCKAGE | TOGGLE_PITOT_BLOCKAGE | Toggles blocked pitot tube | Shared Cockpit | No
KEY_TOGGLE_STATIC_PORT_BLOCKAGE | TOGGLE_STATIC_PORT_BLOCKAGE | Toggles blocked static port | Shared Cockpit | No
KEY_TOGGLE_HYDRAULIC_FAILURE | TOGGLE_HYDRAULIC_FAILURE | Toggles hydraulic system failure | Shared Cockpit | No
KEY_TOGGLE_TOTAL_BRAKE_FAILURE | TOGGLE_TOTAL_BRAKE_FAILURE | Toggles brake failure (both) | Shared Cockpit | No
KEY_TOGGLE_LEFT_BRAKE_FAILURE | TOGGLE_LEFT_BRAKE_FAILURE | Toggles left brake failure | Shared Cockpit | No
KEY_TOGGLE_RIGHT_BRAKE_FAILURE | TOGGLE_RIGHT_BRAKE_FAILURE | Toggles right brake failure | Shared Cockpit | No
KEY_TOGGLE_ENGINE1_FAILURE | TOGGLE_ENGINE1_FAILURE | Toggle engine 1 failure | Shared Cockpit | No
KEY_TOGGLE_ENGINE2_FAILURE | TOGGLE_ENGINE2_FAILURE | Toggle engine 2 failure | Shared Cockpit | No
KEY_TOGGLE_ENGINE3_FAILURE | TOGGLE_ENGINE3_FAILURE | Toggle engine 3 failure | Shared Cockpit | No
KEY_TOGGLE_ENGINE4_FAILURE | TOGGLE_ENGINE4_FAILURE | Toggle engine 4 failure | Shared Cockpit | No
KEY_SMOKE_TOGGLE | SMOKE_TOGGLE | Toggle smoke system switch | All aircraft | No
KEY_GEAR_TOGGLE | GEAR_TOGGLE | Toggle gear handle | All aircraft | No
KEY_BRAKES | BRAKES | Increment brake pressure Note: These are simulated spring-loaded toe brakes, which will bleed back to zero over time. | Shared Cockpit | No
KEY_GEAR_SET | GEAR_SET | Sets gear handle position up/down (0,1) | All aircraft | Yes
KEY_BRAKES_LEFT | BRAKES_LEFT | Increments left brake pressure. Note: This is a simulated spring-loaded toe brake, which will bleed back to zero over time. | Shared Cockpit | No
KEY_BRAKES_RIGHT | BRAKES_RIGHT | Increments right brake pressure. Note: This is a simulated spring-loaded toe brake, which will bleed back to zero over time. | Shared Cockpit | No
KEY_PARKING_BRAKES | PARKING_BRAKES | Toggles parking brake on/off | Shared Cockpit | No
KEY_GEAR_PUMP | GEAR_PUMP | Increments emergency gear extension | Shared Cockpit | No
KEY_PITOT_HEAT_TOGGLE | PITOT_HEAT_TOGGLE | Toggles pitot heat switch | All aircraft | No
KEY_SMOKE_ON | SMOKE_ON | Turns smoke system on | All aircraft | No
KEY_SMOKE_OFF | SMOKE_OFF | Turns smoke system off | All aircraft | No
KEY_SMOKE_SET | SMOKE_SET | Sets smoke system on/off (1,0) | All aircraft | Yes
KEY_PITOT_HEAT_ON | PITOT_HEAT_ON | Turns pitot heat switch on | Shared Cockpit | No
KEY_PITOT_HEAT_OFF | PITOT_HEAT_OFF | Turns pitot heat switch off | Shared Cockpit | No
KEY_PITOT_HEAT_SET | PITOT_HEAT_SET | Sets pitot heat switch on/off (1,0) | Shared Cockpit | Yes
KEY_GEAR_UP | GEAR_UP | Sets gear handle in UP position | All aircraft | No
KEY_GEAR_DOWN | GEAR_DOWN | Sets gear handle in DOWN position | All aircraft | No
KEY_TOGGLE_MASTER_BATTERY | TOGGLE_MASTER_BATTERY | Toggles main battery switch | All aircraft | No
KEY_TOGGLE_MASTER_ALTERNATOR | TOGGLE_MASTER_ALTERNATOR | Toggles main alternator/generator switch | All aircraft | No
KEY_GENALT_BUS1_CONTACT_SET | GENALT_BUS1_CONTACT_SET | Sets switch which connects bus to main system | All aircraft | Yes
KEY_GENALT_BUS2_CONTACT_SET | GENALT_BUS2_CONTACT_SET | Sets switch which connects bus to main system | All aircraft | Yes
KEY_GENALT_BUS3_CONTACT_SET | GENALT_BUS3_CONTACT_SET | Sets switch which connects bus to main system | All aircraft | Yes
KEY_GENALT_BUS4_CONTACT_SET | GENALT_BUS4_CONTACT_SET | Sets switch which connects bus to main system | All aircraft | Yes
KEY_TOGGLE_GENALT_BUS1_CONTACT | TOGGLE_GENALT_BUS1_CONTACT | Toggles switch which connects bus to main system | All aircraft | No
KEY_TOGGLE_GENALT_BUS2_CONTACT | TOGGLE_GENALT_BUS2_CONTACT | Toggles switch which connects bus to main system | All aircraft | No
KEY_TOGGLE_GENALT_BUS3_CONTACT | TOGGLE_GENALT_BUS3_CONTACT | Toggles switch which connects bus to main system | All aircraft | No
KEY_TOGGLE_GENALT_BUS4_CONTACT | TOGGLE_GENALT_BUS4_CONTACT | Toggles switch which connects bus to main system | All aircraft | No
KEY_BATTERY_BUS_CONTACT_SET | BATTERY_BUS_CONTACT_SET | Sets switch which connects bus to main system | All aircraft | Yes
KEY_TOGGLE_BATTERY_BUS_CONTACT | TOGGLE_BATTERY_BUS_CONTACT | Toggles switch which connects bus to main system | All aircraft | No
KEY_TOGGLE_ELECTRIC_VACUUM_PUMP | TOGGLE_ELECTRIC_VACUUM_PUMP | Toggles backup electric vacuum pump | Shared Cockpit | No
KEY_TOGGLE_ALTERNATE_STATIC | TOGGLE_ALTERNATE_STATIC | Toggles alternate static pressure port | All aircraft | No
KEY_DECISION_HEIGHT_DEC | DECREASE_DECISION_HEIGHT | Decrements decision height reference | Shared Cockpit | No
KEY_DECISION_HEIGHT_INC | INCREASE_DECISION_HEIGHT | Increments decision height reference | Shared Cockpit | No
KEY_TOGGLE_STRUCTURAL_DEICE | TOGGLE_STRUCTURAL_DEICE | Toggles structural deice switch | Shared Cockpit | No
KEY_TOGGLE_PROPELLER_DEICE | TOGGLE_PROPELLER_DEICE | Toggles propeller deice switch | Shared Cockpit | No
KEY_TOGGLE_ALTERNATOR1 | TOGGLE_ALTERNATOR1 | Toggles alternator/generator 1 switch | All aircraft | No
KEY_TOGGLE_ALTERNATOR2 | TOGGLE_ALTERNATOR2 | Toggles alternator/generator 2 switch | All aircraft | No
KEY_TOGGLE_ALTERNATOR3 | TOGGLE_ALTERNATOR3 | Toggles alternator/generator 3 switch | All aircraft | No
KEY_TOGGLE_ALTERNATOR4 | TOGGLE_ALTERNATOR4 | Toggles alternator/generator 4 switch | All aircraft | No
KEY_TOGGLE_MASTER_BATTERY_ALTERNATOR | TOGGLE_MASTER_BATTERY_ALTERNATOR | Toggles master battery and alternator switch | Shared Cockpit | No
KEY_AXIS_LEFT_BRAKE_SET | AXIS_LEFT_BRAKE_SET | Sets left brake position from axis controller (e.g. joystick). -16383 (0 brakes) to +16383 (max brakes) | Shared Cockpit | Yes
KEY_AXIS_RIGHT_BRAKE_SET | AXIS_RIGHT_BRAKE_SET | Sets right brake position from axis controller (e.g. joystick). -16383 (0 brakes) to +16383 (max brakes) | Shared Cockpit | Yes
KEY_TOGGLE_AIRCRAFT_EXIT | TOGGLE_AIRCRAFT_EXIT | Toggles primary door open/close. Follow by KEY_SELECT_2, etc for subsequent doors. | Shared Cockpit | No
KEY_TOGGLE_WING_FOLD | TOGGLE_WING_FOLD | Toggles wing folding | Shared Cockpit | No
KEY_SET_WING_FOLD | SET_WING_FOLD | Sets the wings into the folded position suitable for storage, typically on a carrier. Takes a value: | Shared Cockpit | Yes
KEY_TOGGLE_TAIL_HOOK_HANDLE | TOGGLE_TAIL_HOOK_HANDLE | Toggles tail hook | Shared Cockpit | No
KEY_SET_TAIL_HOOK_HANDLE | SET_TAIL_HOOK_HANDLE | Sets the tail hook handle. Takes a value: | Shared Cockpit | Yes
KEY_TOGGLE_WATER_RUDDER | TOGGLE_WATER_RUDDER | Toggles water rudders | Shared Cockpit | No
KEY_PUSHBACK_SET | TOGGLE_PUSHBACK | Toggles pushback. | Shared Cockpit | No
KEY_TUG_HEADING | KEY_TUG_HEADING | Triggers tug and sets the desired heading. The units are a 32 bit integer (0 to 4294967295) which represent 0 to 360 degrees. To set a 45 degree angle, for example, set the value to 4294967295 / 8. | Shared Cockpit | No
KEY_TUG_SPEED | KEY_TUG_SPEED | Triggers tug, and sets desired speed, in feet per second. The speed can be both positive (forward movement) and negative (backward movement). | Shared Cockpit | No
KEY_TUG_DISABLE | TUG_DISABLE | Disables tug | Shared Cockpit | No
KEY_TOGGLE_MASTER_IGNITION_SWITCH | TOGGLE_MASTER_IGNITION_SWITCH | Toggles master ignition switch | Shared Cockpit | No
KEY_TOGGLE_TAILWHEEL_LOCK | TOGGLE_TAILWHEEL_LOCK | Toggles tail wheel lock | Shared Cockpit | No
KEY_ADD_FUEL_QUANTITY | ADD_FUEL_QUANTITY | Adds fuel to the aircraft, 25% of capacity by default. 0 to 65535 (max fuel) can be passed. | Shared Cockpit | No
KEY_TOW_PLANE_RELEASE | TOW_PLANE_RELEASE | Release a towed aircraft, usually a glider. | Shared Cockpit | No
KEY_REQUEST_TOW_PLANE | TOW_PLANE_REQUEST | Request a tow plane. The user aircraft must be tow-able, stationary, on the ground and not already attached for this to succeed. | Shared Cockpit | No
KEY_RELEASE_DROPPABLE_OBJECTS | RELEASE_DROPPABLE_OBJECTS | Release one droppable object. Multiple key events will release multiple objects. | Shared Cockpit | No
KEY_RETRACT_FLOAT_SWITCH_DEC | RETRACT_FLOAT_SWITCH_DEC | If the plane has retractable floats, moves the retract position from Extend to Neutral, or Neutral to Retract. | Shared Cockpit | No
KEY_RETRACT_FLOAT_SWITCH_INC | RETRACT_FLOAT_SWITCH_INC | If the plane has retractable floats, moves the retract position from Retract to Neutral, or Neutral to Extend. | Shared Cockpit | No
KEY_TOGGLE_WATER_BALLAST_VALVE | TOGGLE_WATER_BALLAST_VALVE | Turn the water ballast valve on or off. | Shared Cockpit | No
KEY_TOGGLE_VARIOMETER_SWITCH | TOGGLE_VARIOMETER_SWITCH | Turn the variometer on or off. | Shared Cockpit | No
KEY_TOGGLE_TURN_INDICATOR_SWITCH | TOGGLE_TURN_INDICATOR_SWITCH | Turn the turn indicator on or off. | Shared Cockpit | No
KEY_APU_STARTER | APU_STARTER | Start up the auxiliary power unit (APU). | Shared Cockpit | No
KEY_APU_OFF_SWITCH | APU_OFF_SWITCH | Turn the APU off. | Shared Cockpit | No
KEY_APU_GENERATOR_SWITCH_TOGGLE | APU_GENERATOR_SWITCH_TOGGLE | Turn the auxiliary generator on or off. | Shared Cockpit | No
KEY_APU_GENERATOR_SWITCH_SET | APU_GENERATOR_SWITCH_SET | Set the auxiliary generator switch (0,1). | Shared Cockpit | Yes
KEY_ELECTRIC_GPU_SWITCH_TOGGLE | ELECTRIC_GPU_SWITCH_TOGGLE | Toggles the Ground Power Unit if conditions permit: Stopped and generators offline. | Shared Cockpit | No
KEY_ELECTRIC_GPU_SWITCH_SET | ELECTRIC_GPU_SWITCH_SET | Sets the Ground Power Unit on/off if conditions permit: Stopped and generators offline. | Shared Cockpit | Yes
KEY_EXTINGUISH_ENGINE_FIRE | EXTINGUISH_ENGINE_FIRE | Takes a two digit argument. The first digit represents the fire extinguisher index, and the second represents the engine index. For example, 11 would represent using bottle 1 on engine 1. 21 would represent using bottle 2 on engine 1. Typical entries for a twin engine aircraft would be 11 and 22. | Shared Cockpit | No
KEY_HYDRAULIC_SWITCH_TOGGLE | HYDRAULIC_SWITCH_TOGGLE | Turn the hydraulic switch on or off. | Shared Cockpit | No
KEY_BLEED_AIR_SOURCE_CONTROL_INC | BLEED_AIR_SOURCE_CONTROL_INC | Increases the bleed air source control. | Shared Cockpit | No
KEY_BLEED_AIR_SOURCE_CONTROL_DEC | BLEED_AIR_SOURCE_CONTROL_DEC | Decreases the bleed air source control. | Shared Cockpit | No
KEY_BLEED_AIR_SOURCE_CONTROL_SET | BLEED_AIR_SOURCE_CONTROL_SET | Set to one of: | Shared Cockpit | Yes
KEY_TURBINE_IGNITION_SWITCH_TOGGLE | TURBINE_IGNITION_SWITCH_TOGGLE | Toggles the turbine ignition switch between OFF and AUTO. | Shared Cockpit | No
KEY_TURBINE_IGNITION_SWITCH_SET | TURBINE_IGNITION_SWITCH_SET | Sets the turbine ignition switch (0 = OFF, 1 = AUTO, 2 = ON) | Shared Cockpit | Yes
KEY_TURBINE_IGNITION_SWITCH_ON | TURBINE_IGNITION_SWITCH_ON | Sets the turbine ignition switch to ON | Shared Cockpit | No
KEY_TURBINE_IGNITION_SWITCH_OFF | TURBINE_IGNITION_SWITCH_OFF | Sets the turbine ignition switch to OFF | Shared Cockpit | No
KEY_TURBINE_IGNITION_SWITCH_AUTO | TURBINE_IGNITION_SWITCH_AUTO | Sets the turbine ignition switch to AUTO | Shared Cockpit | No
KEY_CABIN_NO_SMOKING_ALERT_ | CABIN_NO_SMOKING_ALERT_SWITCH_TOGGLE | Turn the "No smoking" alert on or off. | Shared Cockpit | No
KEY_CABIN_SEATBELTS_ALERT_ | CABIN_SEATBELTS_ALERT_SWITCH_TOGGLE | Turn the "Fasten seatbelts" alert on or off. | Shared Cockpit | No
KEY_ANTISKID_BRAKES_TOGGLE | ANTISKID_BRAKES_TOGGLE | Turn the anti-skid braking system on or off. | Shared Cockpit | No
KEY_GPWS_SWITCH_TOGGLE | GPWS_SWITCH_TOGGLE | Turn the g round proximity warning system (GPWS) on or off. | Shared Cockpit | No
KEY_MANUAL_FUEL_PRESSURE_PUMP | MANUAL_FUEL_PRESSURE_PUMP | Activate the manual fuel pressure pump. | Shared Cockpit | No
KEY_PAUSE_TOGGLE | PAUSE_TOGGLE | Toggles pause on/off | Disabled | No
KEY_PAUSE_ON | PAUSE_ON | Turns pause on | Disabled | No
KEY_PAUSE_OFF | PAUSE_OFF | Turns pause off | Disabled | No
KEY_PAUSE_SET | PAUSE_SET | Sets pause on/off (1,0) | Disabled | Yes
KEY_DEMO_STOP | DEMO_STOP | Stops demo system playback | Shared Cockpit | No
KEY_SELECT_1 | SELECT_1 | Sets "selected" index (for other events) to 1 | Shared Cockpit | No
KEY_SELECT_2 | SELECT_2 | Sets "selected" index (for other events) to 2 | Shared Cockpit | No
KEY_SELECT_3 | SELECT_3 | Sets "selected" index (for other events) to 3 | Shared Cockpit | No
KEY_SELECT_4 | SELECT_4 | Sets "selected" index (for other events) to 4 | Shared Cockpit | No
KEY_MINUS | MINUS | Used in conjunction with "selected" parameters to decrease their value (e.g., radio frequency) | Shared Cockpit | No
KEY_PLUS | PLUS | Used in conjunction with "selected" parameters to increase their value (e.g., radio frequency) | Shared Cockpit | No
KEY_ZOOM_1X | ZOOM_1X | Sets zoom level to 1 | Shared Cockpit | No
KEY_SOUND_TOGGLE | SOUND_TOGGLE | Toggles sound on/off | Shared Cockpit | No
KEY_SIM_RATE | SIM_RATE | Selects simulation rate (use KEY_MINUS, KEY_PLUS to change) | Shared Cockpit | No
KEY_JOYSTICK_CALIBRATE | JOYSTICK_CALIBRATE | Toggles joystick on/off | Shared Cockpit | No
KEY_SITUATION_SAVE | SITUATION_SAVE | Saves scenario | Shared Cockpit | No
KEY_SITUATION_RESET | SITUATION_RESET | Resets scenario | Shared Cockpit | Yes
KEY_SOUND_SET | SOUND_SET | Sets sound on/off (1,0) | Shared Cockpit | Yes
KEY_EXIT | EXIT | Quit Prepar3D with a message | Shared Cockpit | No
KEY_ABORT | ABORT | Quit Prepar3D without a message | Shared Cockpit | No
KEY_READOUTS_SLEW | READOUTS_SLEW | Cycle through information readouts while in slew | Shared Cockpit | No
KEY_READOUTS_FLIGHT | READOUTS_FLIGHT | Cycle through information readouts | Shared Cockpit | No
KEY_MINUS_SHIFT | MINUS_SHIFT | Used with other events | Shared Cockpit | No
KEY_PLUS_SHIFT | PLUS_SHIFT | Used with other events | Shared Cockpit | No
KEY_SIM_RATE_INCR | SIM_RATE_INCR | Increase sim rate | Shared Cockpit | No
KEY_SIM_RATE_DECR | SIM_RATE_DECR | Decrease sim rate | Shared Cockpit | No
KEY_KNEEBOARD | KNEEBOARD_VIEW | Toggles kneeboard | Shared Cockpit | No
KEY_PANEL_1 | PANEL_1 | Toggles panel 1 | Shared Cockpit | No
KEY_PANEL_2 | PANEL_2 | Toggles panel 2 | Shared Cockpit | No
KEY_PANEL_3 | PANEL_3 | Toggles panel 3 | Shared Cockpit | No
KEY_PANEL_4 | PANEL_4 | Toggles panel 4 | Shared Cockpit | No
KEY_PANEL_5 | PANEL_5 | Toggles panel 5 | Shared Cockpit | No
KEY_PANEL_6 | PANEL_6 | Toggles panel 6 | Shared Cockpit | No
KEY_PANEL_7 | PANEL_7 | Toggles panel 7 | Shared Cockpit | No
KEY_PANEL_8 | PANEL_8 | Toggles panel 8 | Shared Cockpit | No
KEY_PANEL_9 | PANEL_9 | Toggles panel 9 | Shared Cockpit | No
KEY_SOUND_ON | SOUND_ON | Turns sound on | Shared Cockpit | No
KEY_SOUND_OFF | SOUND_OFF | Turns sound off | Shared Cockpit | No
KEY_INVOKE_HELP | INVOKE_HELP | Brings up Help system | Shared Cockpit | No
KEY_TOGGLE_AIRCRAFT_LABELS | TOGGLE_AIRCRAFT_LABELS | Toggles aircraft labels | Shared Cockpit | No
KEY_TOGGLE_TIME_PREVIEW_WINDOW | TOGGLE_TIME_PREVIEW_WINDOW | Show or hide the Time Preview window. | Disabled | No
KEY_FLIGHT_MAP | FLIGHT_MAP | Brings up flight map | Shared Cockpit | No
KEY_RELOAD_PANELS | RELOAD_PANELS | Reload panel data | Shared Cockpit | No
KEY_PANEL_ID_TOGGLE | PANEL_ID_TOGGLE | Toggles indexed panel (1 to 9) | Shared Cockpit | No
KEY_PANEL_ID_OPEN | PANEL_ID_OPEN | Opens indexed panel (1 to 9) | Shared Cockpit | No
KEY_PANEL_ID_CLOSE | PANEL_ID_CLOSE | Closes indexed panel (1 to 9) | Shared Cockpit | No
KEY_CONTROL_RELOAD_USER_AIRCRAFT | RELOAD_USER_AIRCRAFT | Reloads the user aircraft data (from cache if same type loaded as an AI, otherwise from disk) | Shared Cockpit | No
KEY_SIM_RESET | SIM_RESET | Resets aircraft state | Shared Cockpit | Yes
KEY_VIRTUAL_COPILOT_TOGGLE | VIRTUAL_COPILOT_TOGGLE | Turns User Tips on/off | Shared Cockpit | No
KEY_VIRTUAL_COPILOT_SET | VIRTUAL_COPILOT_SET | Sets User Tips on/off (1,0) | Shared Cockpit | Yes
KEY_VIRTUAL_COPILOT_ACTION | VIRTUAL_COPILOT_ACTION | Triggers action noted in User Tips | Shared Cockpit | No
KEY_REFRESH_SCENERY | REFRESH_SCENERY | Reloads scenery | Shared Cockpit | No
KEY_CLOCK_HOURS_DEC | CLOCK_HOURS_DEC | Decrements time by hours | Shared Cockpit | No
KEY_CLOCK_HOURS_INC | CLOCK_HOURS_INC | Increments time by hours | Shared Cockpit | No
KEY_CLOCK_MINUTES_DEC | CLOCK_MINUTES_DEC | Decrements time by minutes | Shared Cockpit | No
KEY_CLOCK_MINUTES_INC | CLOCK_MINUTES_INC | Increments time by minutes | Shared Cockpit | No
KEY_CLOCK_SECONDS_ZERO | CLOCK_SECONDS_ZERO | Zeros seconds | Shared Cockpit | No
KEY_CLOCK_HOURS_SET | CLOCK_HOURS_SET | Sets hour of day | Shared Cockpit | Yes
KEY_CLOCK_MINUTES_SET | CLOCK_MINUTES_SET | Sets minutes of the hour | Shared Cockpit | Yes
KEY_ZULU_HOURS_SET | ZULU_HOURS_SET | Sets hours, zulu time | Shared Cockpit | Yes
KEY_ZULU_MINUTES_SET | ZULU_MINUTES_SET | Sets minutes, in zulu time | Shared Cockpit | Yes
KEY_ZULU_DAY_SET | ZULU_DAY_SET | Sets day, in zulu time | Shared Cockpit | Yes
KEY_ZULU_YEAR_SET | ZULU_YEAR_SET | Sets year, in zulu time | Shared Cockpit | Yes
KEY_GAUGE_KEYSTROKE | GAUGE_KEYSTROKE | Enables a keystroke to be sent to a gauge that is in focus. The keystrokes can only be in the range 0 to 9, A to Z, and the four keys: plus, minus, comma and period. This is typically used to allow some keyboard entry to a complex device such as a GPS to enter such things as ICAO codes using the keyboard, rather than turning dials. | Shared Cockpit | No
KEY_WINDOW_TITLES_TOGGLE | VIEW_WINDOW_TITLES_TOGGLE | Turn window titles on or off. | Shared Cockpit | No
KEY_AXIS_PAN_PITCH | AXIS_PAN_PITCH | Sets the pitch of the axis. Requires an angle. | Shared Cockpit | No
KEY_AXIS_PAN_HEADING | AXIS_PAN_HEADING | Sets the heading of the axis. Requires an angle. | Shared Cockpit | No
KEY_AXIS_PAN_TILT | AXIS_PAN_TILT | Sets the tilt of the axis. Requires an angle. | Shared Cockpit | No
KEY_AXIS_INDICATOR_CYCLE | VIEW_AXIS_INDICATOR_CYCLE | Step through the view axes. | Shared Cockpit | No
KEY_MAP_ORIENTATION_CYCLE | VIEW_MAP_ORIENTATION_CYCLE | Step through the map orientations. | Shared Cockpit | No
KEY_TOGGLE_JETWAY | TOGGLE_JETWAY | Requests a jetway, which will only be answered if the aircraft is at a parking spot. | Shared Cockpit | No
KEY_VIDEO_RECORD_TOGGLE | VIDEO_RECORD_TOGGLE | Turn on or off the video recording feature. This records uncompressed AVI format files to: | Shared Cockpit | No
KEY_TOGGLE_AIRPORT_NAME_DISPLAY | TOGGLE_AIRPORT_NAME_DISPLAY | Turn on or off the airport name. | Shared Cockpit | No
KEY_CAPTURE_SCREENSHOT | CAPTURE_SCREENSHOT | Capture the current view as a screenshot. Which will be saved to a bmp file in: | Shared Cockpit | No
KEY_MOUSE_LOOK_TOGGLE | MOUSE_LOOK_TOGGLE | Switch Mouse Look mode on or off. Mouse Look mode enables a user to control their view using the mouse, and holding down the space bar. | Shared Cockpit | No
KEY_YAXIS_INVERT_TOGGLE | YAXIS_INVERT_TOGGLE | Switch inversion of Y axis controls on or off. | Shared Cockpit | No
KEY_AUTOCOORD_TOGGLE | AUTORUDDER_TOGGLE | Turn the automatic rudder control feature on or off. | Shared Cockpit | No
KEY_FREEZE_LATITUDE_LONGITUDE_SET | FREEZE_LATITUDE_LONGITUDE_SET | Freezes the lat/lon position of the aircraft. | Shared Cockpit | Yes
KEY_FREEZE_ALTITUDE_SET | FREEZE_ALTITUDE_SET | Freezes the altitude of the aircraft.. | Shared Cockpit | Yes
KEY_FREEZE_ATTITUDE_SET | FREEZE_ATTITUDE_SET | Freezes the attitude (pitch, bank and heading) of the aircraft. | Shared Cockpit | Yes